## Read Me
NHSaves Air Source Heat Pumps Minimum Efficiency Requirements
This Qualified Products List (QPL) is dated 9/15/2025. Equipment must meet all efficiency requirements listed in the table below in order to qualify for incentives. Equipment must be listed on AHRI or proof that the equipment meets the program requirements at AHRI test conditions must be provided.
Equipment Type | Ducting Type | HSPF2 | SEER2 | HCR @5°F | COP @5°F | Customer Incentive
Air Source Heat Pumps < 5.4 tons* | Ductless | 8.5 | 15.2 | 70% | 1.75 | $250/ton
| Ducted | 8.1 | 15.2 | 70% | 1.75
Equipment Type | Size Category | EER | IEER | COP @47°F | COP @17°F | Customer Incentive
Air Source Heat Pumps ≥ 5.4 tons | ≥ 5.4 Tons and < 11.3 Tons | 11.8 | 15.4 | 3.5 | 2.25 | $250/ton
| ≥ 11.3 Tons and < 20 Tons | 10.9 | 14.6 | 3.4 | 2.05
| ≥ 20 Tons | 10.1 | 13 | 3.3 | 2.05
Air Source Variable Refrigerant Flow (VRF) | ≥ 5.4 Tons and < 11.3 Tons | 11.5 | 18.9 | 3.4 | 2.25
| ≥ 11.3 Tons and < 20 Tons | 11 | 18 | 3.25 | 2.07
| ≥ 20 Tons | 9.6 | 16.4 | 3.25 | 2.07
For units not listed by AHRI or on this QPL, please contact HVAC-NE@Energy-Solution.com for guidance.
*Requirements for ASHP < 5.4 tons align with Energy-Efficiency Criteria for Certified Residential Cold Climate Heat Pumps as listed in ENERGY STAR Program Requirements for Central Air Conditioner and Heat Pump Equipment, Version 6.1. HCR stands for Heating Capacity Ratio which is calculated based on a unit's AHRI-rated Heating Capacity at 5F divided by the Heating Capacity at 47F.

## Commercial Air Source VRF
AHRI Certified Reference Number | Outdoor Unit Brand Name | Outdoor Unit Model Number | Indoor Type | Full Load Cooling Capacity (Btuh) | EER | IEER | Heating Capacity 47F (Btuh) | COP 47F | Heating Capacity 17F (Btuh) | COP 17F | Customer Incentive | Tonnage | AHRI Type
209445576 | Mitsubishi Electric | MXZ-SM72TAM | Non-Ducted Indoor Units | 69000 | 12.3 | 24.2 | 76000 | 4.3 | 56000 | 2.7 | 1437.5 | 5.75 | HMSV-A-CB
209445577 | Mitsubishi Electric | MXZ-SM72TAM | Ducted Indoor Units | 69000 | 12 | 21.5 | 76000 | 4.1 | 56000 | 2.65 | 1437.5 | 5.75 | HMSV-A-CB
209937596 | Mitsubishi Electric | MXZ-SM72TAM | Mixed Ducted and Non-Ducted Indoor Units | 69000 | 12.15 | 22.85 | 76000 | 4.2 | 56000 | 2.67 | 1437.5 | 5.75 | HMSV-A-CB
209937595 | Mitsubishi Electric | MXZ-SM96TAM | Mixed Ducted and Non-Ducted Indoor Units | 92000 | 11.9 | 22.3 | 103000 | 3.9 | 76000 | 2.53 | 1917.5 | 7.67 | HMSV-A-CB
209445578 | Mitsubishi Electric | MXZ-SM96TAM | Non-Ducted Indoor Units | 92000 | 12 | 23.4 | 103000 | 4 | 76000 | 2.6 | 1917.5 | 7.67 | HMSV-A-CB
209445579 | Mitsubishi Electric | MXZ-SM96TAM | Ducted Indoor Units | 92000 | 11.8 | 21.2 | 103000 | 3.8 | 76000 | 2.47 | 1917.5 | 7.67 | HMSV-A-CB
209445580 | Mitsubishi Electric | MXZ-SM120TAM | Non-Ducted Indoor Units | 114000 | 11.8 | 24.5 | 129000 | 3.9 | 92000 | 2.5 | 2375 | 9.5 | HMSV-A-CB
209937594 | Mitsubishi Electric | MXZ-SM120TAM | Mixed Ducted and Non-Ducted Indoor Units | 114000 | 11.6 | 22.75 | 129000 | 3.77 | 92000 | 2.43 | 2375 | 9.5 | HMSV-A-CB
209938003 | Trane / Mitsubishi Electric | NTXMSM72A1123AA | Mixed Ducted and Non-Ducted Indoor Units | 69000 | 12.15 | 22.85 | 76000 | 4.2 | 56000 | 2.67 | 1437.5 | 5.75 | HMSV-A-CB
209447005 | Trane / Mitsubishi Electric | NTXMSM72A1123AA | Non-Ducted Indoor Units | 69000 | 12.3 | 24.2 | 76000 | 4.3 | 56000 | 2.7 | 1437.5 | 5.75 | HMSV-A-CB
209447006 | Trane / Mitsubishi Electric | NTXMSM72A1123AA | Ducted Indoor Units | 69000 | 12 | 21.5 | 76000 | 4.1 | 56000 | 2.65 | 1437.5 | 5.75 | HMSV-A-CB
209447007 | Trane / Mitsubishi Electric | NTXMSM96A1123AA | Non-Ducted Indoor Units | 92000 | 12 | 23.4 | 103000 | 4 | 76000 | 2.6 | 1917.5 | 7.67 | HMSV-A-CB
209447008 | Trane / Mitsubishi Electric | NTXMSM96A1123AA | Ducted Indoor Units | 92000 | 11.8 | 21.2 | 103000 | 3.8 | 76000 | 2.47 | 1917.5 | 7.67 | HMSV-A-CB
209938002 | Trane / Mitsubishi Electric | NTXMSM96A1123AA | Mixed Ducted and Non-Ducted Indoor Units | 92000 | 11.9 | 22.3 | 103000 | 3.9 | 76000 | 2.53 | 1917.5 | 7.67 | HMSV-A-CB
209938001 | Trane / Mitsubishi Electric | NTXMSM120A1123AA | Mixed Ducted and Non-Ducted Indoor Units | 114000 | 11.6 | 22.75 | 129000 | 3.77 | 92000 | 2.43 | 2375 | 9.5 | HMSV-A-CB
209445574 | Trane / Mitsubishi Electric | NTXMSM120A1123AA | Non-Ducted Indoor Units | 114000 | 11.8 | 24.5 | 129000 | 3.9 | 92000 | 2.5 | 2375 | 9.5 | HMSV-A-CB
209842408 | SAMSUNG | AM216BXVTFH | Ducted Indoor Units | 206000 | 12.1 | 24.1 | 232000 | 3.81 | 232000 | 2.23 | 4292.5 | 17.17 | HMSV-A-CB
209842413 | SAMSUNG | AM336BXVTFH | Ducted Indoor Units | 320000 | 10.95 | 22.3 | 360000 | 3.38 | 360000 | 2.09 | 6667.5 | 26.67 | HMSV-A-CB
209842418 | SAMSUNG | AM216BXVTFH | Non-Ducted Indoor Units | 206000 | 13.6 | 31.7 | 232000 | 4.03 | 232000 | 2.18 | 4292.5 | 17.17 | HMSV-A-CB
209842423 | SAMSUNG | AM336BXVTFH | Non-Ducted Indoor Units | 320000 | 12.2 | 29.6 | 360000 | 3.53 | 360000 | 2.07 | 6667.5 | 26.67 | HMSV-A-CB
209863184 | SAMSUNG | AM216BXVTFH | Mixed Ducted and Non-Ducted Indoor Units | 206000 | 12.85 | 27.9 | 232000 | 3.92 | 232000 | 2.2 | 4292.5 | 17.17 | HMSV-A-CB
209863189 | SAMSUNG | AM336BXVTFH | Mixed Ducted and Non-Ducted Indoor Units | 320000 | 11.57 | 25.95 | 360000 | 3.45 | 360000 | 2.08 | 6667.5 | 26.67 | HMSV-A-CB
213886360 | SAMSUNG | AM096BXVTFH | Ducted Indoor Units | 92000 | 12.85 | 25.1 | 103000 | 3.94 | 103000 | 2.47 | 1917.5 | 7.67 | HMSV-A-CB
213886376 | SAMSUNG | AM192BXVTFH1 | Ducted Indoor Units | 184000 | 12.15 | 22.5 | 206000 | 3.83 | 206000 | 2.27 | 3832.5 | 15.33 | HMSV-A-CB
213886392 | SAMSUNG | AM096BXVTFH | Non-Ducted Indoor Units | 92000 | 13.4 | 28 | 103000 | 4.06 | 103000 | 2.49 | 1917.5 | 7.67 | HMSV-A-CB
213886408 | SAMSUNG | AM192BXVTFH1 | Non-Ducted Indoor Units | 184000 | 12.4 | 24.9 | 206000 | 3.76 | 206000 | 2.2 | 3832.5 | 15.33 | HMSV-A-CB
213886432 | SAMSUNG | AM096BXVTFH | Mixed Ducted and Non-Ducted Indoor Units | 92000 | 13.12 | 26.55 | 103000 | 4 | 103000 | 2.48 | 1917.5 | 7.67 | HMSV-A-CB
213886448 | SAMSUNG | AM192BXVTFH1 | Mixed Ducted and Non-Ducted Indoor Units | 184000 | 12.27 | 23.7 | 206000 | 3.79 | 206000 | 2.23 | 3832.5 | 15.33 | HMSV-A-CB
216602243 | LENNOX | VPC096L4M-4Y | Mixed Ducted and Non-Ducted Indoor Units | 92000 | 13.12 | 26.55 | 103000 | 4 | 103000 | 2.48 | 1917.5 | 7.67 | HMSV-A-CB
216602281 | LENNOX | VPC192L4M-4Y | Mixed Ducted and Non-Ducted Indoor Units | 184000 | 12.27 | 23.7 | 206000 | 3.79 | 206000 | 2.23 | 3832.5 | 15.33 | HMSV-A-CB
216602117 | LENNOX | VPC096L4M-4Y | Ducted Indoor Units | 92000 | 12.85 | 25.1 | 103000 | 3.94 | 103000 | 2.47 | 1917.5 | 7.67 | HMSV-A-CB
216602143 | LENNOX | VPC192L4M-4Y | Ducted Indoor Units | 184000 | 12.15 | 22.5 | 206000 | 3.83 | 206000 | 2.27 | 3832.5 | 15.33 | HMSV-A-CB
216602170 | LENNOX | VPC096L4M-4Y | Non-Ducted Indoor Units | 92000 | 13.4 | 28 | 103000 | 4.06 | 103000 | 2.49 | 1917.5 | 7.67 | HMSV-A-CB
216602197 | LENNOX | VPC192L4M-4Y | Non-Ducted Indoor Units | 184000 | 12.4 | 24.9 | 206000 | 3.76 | 206000 | 2.2 | 3832.5 | 15.33 | HMSV-A-CB
216602177 | LENNOX | VPC120L4M-4Y | Non-Ducted Indoor Units | 114000 | 12 | 26.5 | 129000 | 3.98 | 129000 | 2.25 | 2375 | 9.5 | HMSV-A-CB
216602124 | LENNOX | VPC120L4M-4Y | Ducted Indoor Units | 114000 | 12.65 | 24.9 | 129000 | 3.92 | 129000 | 2.32 | 2375 | 9.5 | HMSV-A-CB
216602253 | LENNOX | VPC120L4M-4Y | Mixed Ducted and Non-Ducted Indoor Units | 114000 | 12.32 | 25.7 | 129000 | 3.95 | 129000 | 2.28 | 2375 | 9.5 | HMSV-A-CB
213886436 | SAMSUNG | AM120BXVTFH | Mixed Ducted and Non-Ducted Indoor Units | 114000 | 12.32 | 25.7 | 129000 | 3.95 | 129000 | 2.28 | 2375 | 9.5 | HMSV-A-CB
213886396 | SAMSUNG | AM120BXVTFH | Non-Ducted Indoor Units | 114000 | 12 | 26.5 | 129000 | 3.98 | 129000 | 2.25 | 2375 | 9.5 | HMSV-A-CB
213886364 | SAMSUNG | AM120BXVTFH | Ducted Indoor Units | 114000 | 12.65 | 24.9 | 129000 | 3.92 | 129000 | 2.32 | 2375 | 9.5 | HMSV-A-CB
209863185 | SAMSUNG | AM240BXVTFH | Mixed Ducted and Non-Ducted Indoor Units | 228000 | 12.62 | 27.8 | 258000 | 3.89 | 258000 | 2.11 | 4750 | 19 | HMSV-A-CB
209842409 | SAMSUNG | AM240BXVTFH | Ducted Indoor Units | 228000 | 12.05 | 24 | 258000 | 3.8 | 258000 | 2.16 | 4750 | 19 | HMSV-A-CB
209842427 | SAMSUNG | AM192BXVTJH | Ducted Indoor Units | 182000 | 12.15 | 24.1 | 206000 | 3.83 | 206000 | 2.27 | 3792.5 | 15.17 | HMSV-A-CB
209842432 | SAMSUNG | AM312BXVTJH | Ducted Indoor Units | 296000 | 11.15 | 22.6 | 334000 | 3.51 | 334000 | 2.11 | 6167.5 | 24.67 | HMSV-A-CB
209842437 | SAMSUNG | AM192BXVTJH | Non-Ducted Indoor Units | 182000 | 13.6 | 32.1 | 206000 | 4.13 | 206000 | 2.27 | 3792.5 | 15.17 | HMSV-A-CB
209842442 | SAMSUNG | AM312BXVTJH | Non-Ducted Indoor Units | 296000 | 12.4 | 29.9 | 334000 | 3.61 | 334000 | 2.12 | 6167.5 | 24.67 | HMSV-A-CB
209863193 | SAMSUNG | AM192BXVTJH | Mixed Ducted and Non-Ducted Indoor Units | 182000 | 12.87 | 28.1 | 206000 | 3.98 | 206000 | 2.27 | 3792.5 | 15.17 | HMSV-A-CB
209863198 | SAMSUNG | AM312BXVTJH | Mixed Ducted and Non-Ducted Indoor Units | 296000 | 11.77 | 26.25 | 334000 | 3.56 | 334000 | 2.11 | 6167.5 | 24.67 | HMSV-A-CB
213886374 | SAMSUNG | AM168BXVTJH | Ducted Indoor Units | 160000 | 12.25 | 22.5 | 180000 | 3.86 | 180000 | 2.32 | 3332.5 | 13.33 | HMSV-A-CB
213886370 | SAMSUNG | AM144BXVTJH | Ducted Indoor Units | 138000 | 12.3 | 19.6 | 154000 | 3.89 | 154000 | 2.34 | 2875 | 11.5 | HMSV-A-CB
213886358 | SAMSUNG | AM072BXVTJH | Ducted Indoor Units | 69000 | 12.7 | 23.7 | 77000 | 4.14 | 77000 | 2.46 | 1437.5 | 5.75 | HMSV-A-CB
213886402 | SAMSUNG | AM144BXVTJH | Non-Ducted Indoor Units | 138000 | 12.7 | 26.9 | 154000 | 3.88 | 154000 | 2.32 | 2875 | 11.5 | HMSV-A-CB
213886406 | SAMSUNG | AM168BXVTJH | Non-Ducted Indoor Units | 160000 | 12.8 | 26.4 | 180000 | 3.79 | 180000 | 2.26 | 3332.5 | 13.33 | HMSV-A-CB
213886414 | SAMSUNG | AM216BXVTJH1 | Non-Ducted Indoor Units | 206000 | 12.3 | 25.9 | 232000 | 3.66 | 232000 | 2.2 | 4292.5 | 17.17 | HMSV-A-CB
213886390 | SAMSUNG | AM072BXVTJH | Non-Ducted Indoor Units | 69000 | 13.1 | 28.3 | 77000 | 4.3 | 77000 | 2.58 | 1437.5 | 5.75 | HMSV-A-CB
213886382 | SAMSUNG | AM264BXVTJH | Ducted Indoor Units | 252000 | 11.6 | 21.7 | 282000 | 3.74 | 282000 | 2.15 | 5250 | 21 | HMSV-A-CB
213886386 | SAMSUNG | AM288BXVTJH | Ducted Indoor Units | 274000 | 11.5 | 21.3 | 308000 | 3.6 | 308000 | 2.13 | 5707.5 | 22.83 | HMSV-A-CB
213886442 | SAMSUNG | AM144BXVTJH | Mixed Ducted and Non-Ducted Indoor Units | 138000 | 12.5 | 23.25 | 154000 | 3.88 | 154000 | 2.33 | 2875 | 11.5 | HMSV-A-CB
213886446 | SAMSUNG | AM168BXVTJH | Mixed Ducted and Non-Ducted Indoor Units | 160000 | 12.52 | 24.45 | 180000 | 3.82 | 180000 | 2.29 | 3332.5 | 13.33 | HMSV-A-CB
213886430 | SAMSUNG | AM072BXVTJH | Mixed Ducted and Non-Ducted Indoor Units | 69000 | 12.9 | 26 | 77000 | 4.22 | 77000 | 2.52 | 1437.5 | 5.75 | HMSV-A-CB
213886418 | SAMSUNG | AM240BXVTJH1 | Non-Ducted Indoor Units | 228000 | 12 | 25.3 | 258000 | 3.61 | 258000 | 2.1 | 4750 | 19 | HMSV-A-CB
213886454 | SAMSUNG | AM264BXVTJH | Mixed Ducted and Non-Ducted Indoor Units | 252000 | 11.6 | 23.5 | 282000 | 3.54 | 282000 | 2.1 | 5250 | 21 | HMSV-A-CB
213886458 | SAMSUNG | AM288BXVTJH | Mixed Ducted and Non-Ducted Indoor Units | 274000 | 11.5 | 23.05 | 308000 | 3.44 | 308000 | 2.09 | 5707.5 | 22.83 | HMSV-A-CB
213893863 | SAMSUNG | AM216BXVTJH1 | Ducted Indoor Units | 206000 | 12.1 | 22.4 | 232000 | 3.81 | 232000 | 2.23 | 4292.5 | 17.17 | HMSV-A-CB
213893867 | SAMSUNG | AM240BXVTJH1 | Ducted Indoor Units | 228000 | 12.05 | 22.3 | 258000 | 3.8 | 258000 | 2.16 | 4750 | 19 | HMSV-A-CB
213893871 | SAMSUNG | AM216BXVTJH1 | Mixed Ducted and Non-Ducted Indoor Units | 206000 | 12.2 | 24.15 | 232000 | 3.73 | 232000 | 2.21 | 4292.5 | 17.17 | HMSV-A-CB
213893875 | SAMSUNG | AM240BXVTJH1 | Mixed Ducted and Non-Ducted Indoor Units | 228000 | 12.02 | 23.8 | 258000 | 3.7 | 258000 | 2.13 | 4750 | 19 | HMSV-A-CB
216602237 | LENNOX | VPC072L4M-4G | Mixed Ducted and Non-Ducted Indoor Units | 69000 | 12.9 | 26 | 77000 | 4.22 | 77000 | 2.52 | 1437.5 | 5.75 | HMSV-A-CB
216602214 | LENNOX | VPC240L4M-4G | Non-Ducted Indoor Units | 228000 | 12 | 25.3 | 258000 | 3.61 | 258000 | 2.1 | 4750 | 19 | HMSV-A-CB
216602294 | LENNOX | VPC264L4M-4G | Mixed Ducted and Non-Ducted Indoor Units | 252000 | 11.6 | 23.5 | 282000 | 3.54 | 282000 | 2.1 | 5250 | 21 | HMSV-A-CB
216602267 | LENNOX | VPC144L4M-4G | Mixed Ducted and Non-Ducted Indoor Units | 138000 | 12.5 | 23.25 | 154000 | 3.88 | 154000 | 2.33 | 2875 | 11.5 | HMSV-A-CB
216602276 | LENNOX | VPC168L4M-4G | Mixed Ducted and Non-Ducted Indoor Units | 160000 | 12.52 | 24.45 | 180000 | 3.82 | 180000 | 2.29 | 3332.5 | 13.33 | HMSV-A-CB
216602333 | LENNOX | VPC240L4M-4G | Mixed Ducted and Non-Ducted Indoor Units | 228000 | 12.02 | 23.8 | 258000 | 3.7 | 258000 | 2.13 | 4750 | 19 | HMSV-A-CB
216602325 | LENNOX | VPC216L4M-4G | Mixed Ducted and Non-Ducted Indoor Units | 206000 | 12.2 | 24.15 | 232000 | 3.73 | 232000 | 2.21 | 4292.5 | 17.17 | HMSV-A-CB
216602303 | LENNOX | VPC288L4M-4G | Mixed Ducted and Non-Ducted Indoor Units | 274000 | 11.5 | 23.05 | 308000 | 3.44 | 308000 | 2.09 | 5707.5 | 22.83 | HMSV-A-CB
216602311 | LENNOX | VPC216L4M-4G | Ducted Indoor Units | 206000 | 12.1 | 22.4 | 232000 | 3.81 | 232000 | 2.23 | 4292.5 | 17.17 | HMSV-A-CB
216602318 | LENNOX | VPC240L4M-4G | Ducted Indoor Units | 228000 | 12.05 | 22.3 | 258000 | 3.8 | 258000 | 2.16 | 4750 | 19 | HMSV-A-CB
216602133 | LENNOX | VPC144L4M-4G | Ducted Indoor Units | 138000 | 12.3 | 19.6 | 154000 | 3.89 | 154000 | 2.34 | 2875 | 11.5 | HMSV-A-CB
216602139 | LENNOX | VPC168L4M-4G | Ducted Indoor Units | 160000 | 12.25 | 22.5 | 180000 | 3.86 | 180000 | 2.32 | 3332.5 | 13.33 | HMSV-A-CB
216602113 | LENNOX | VPC072L4M-4G | Ducted Indoor Units | 69000 | 12.7 | 23.7 | 77000 | 4.14 | 77000 | 2.46 | 1437.5 | 5.75 | HMSV-A-CB
216602167 | LENNOX | VPC072L4M-4G | Non-Ducted Indoor Units | 69000 | 13.1 | 28.3 | 77000 | 4.3 | 77000 | 2.58 | 1437.5 | 5.75 | HMSV-A-CB
216602154 | LENNOX | VPC264L4M-4G | Ducted Indoor Units | 252000 | 11.6 | 21.7 | 282000 | 3.74 | 282000 | 2.15 | 5250 | 21 | HMSV-A-CB
216602161 | LENNOX | VPC288L4M-4G | Ducted Indoor Units | 274000 | 11.5 | 21.3 | 308000 | 3.6 | 308000 | 2.13 | 5707.5 | 22.83 | HMSV-A-CB
216602207 | LENNOX | VPC216L4M-4G | Non-Ducted Indoor Units | 206000 | 12.3 | 25.9 | 232000 | 3.66 | 232000 | 2.2 | 4292.5 | 17.17 | HMSV-A-CB
216602187 | LENNOX | VPC144L4M-4G | Non-Ducted Indoor Units | 138000 | 12.7 | 26.9 | 154000 | 3.88 | 154000 | 2.32 | 2875 | 11.5 | HMSV-A-CB
216602193 | LENNOX | VPC168L4M-4G | Non-Ducted Indoor Units | 160000 | 12.8 | 26.4 | 180000 | 3.79 | 180000 | 2.26 | 3332.5 | 13.33 | HMSV-A-CB
216602200 | LENNOX | VPC192L4M-4G | Non-Ducted Indoor Units | 184000 | 12.4 | 24.9 | 206000 | 3.76 | 206000 | 2.2 | 3832.5 | 15.33 | HMSV-A-CB
216602173 | LENNOX | VPC096L4M-4G | Non-Ducted Indoor Units | 92000 | 13.4 | 28 | 103000 | 4.06 | 103000 | 2.49 | 1917.5 | 7.67 | HMSV-A-CB
216602146 | LENNOX | VPC192L4M-4G | Ducted Indoor Units | 184000 | 12.15 | 22.5 | 206000 | 3.83 | 206000 | 2.27 | 3832.5 | 15.33 | HMSV-A-CB
216602120 | LENNOX | VPC096L4M-4G | Ducted Indoor Units | 92000 | 12.85 | 25.1 | 103000 | 3.94 | 103000 | 2.47 | 1917.5 | 7.67 | HMSV-A-CB
216602285 | LENNOX | VPC192L4M-4G | Mixed Ducted and Non-Ducted Indoor Units | 184000 | 12.27 | 23.7 | 206000 | 3.79 | 206000 | 2.23 | 3832.5 | 15.33 | HMSV-A-CB
216602248 | LENNOX | VPC096L4M-4G | Mixed Ducted and Non-Ducted Indoor Units | 92000 | 13.12 | 26.55 | 103000 | 4 | 103000 | 2.48 | 1917.5 | 7.67 | HMSV-A-CB
213886434 | SAMSUNG | AM096BXVTJH | Mixed Ducted and Non-Ducted Indoor Units | 92000 | 13.12 | 26.55 | 103000 | 4 | 103000 | 2.48 | 1917.5 | 7.67 | HMSV-A-CB
213886450 | SAMSUNG | AM192BXVTJH1 | Mixed Ducted and Non-Ducted Indoor Units | 184000 | 12.27 | 23.7 | 206000 | 3.79 | 206000 | 2.23 | 3832.5 | 15.33 | HMSV-A-CB
213886378 | SAMSUNG | AM192BXVTJH1 | Ducted Indoor Units | 184000 | 12.15 | 22.5 | 206000 | 3.83 | 206000 | 2.27 | 3832.5 | 15.33 | HMSV-A-CB
213886394 | SAMSUNG | AM096BXVTJH | Non-Ducted Indoor Units | 92000 | 13.4 | 28 | 103000 | 4.06 | 103000 | 2.49 | 1917.5 | 7.67 | HMSV-A-CB
213886410 | SAMSUNG | AM192BXVTJH1 | Non-Ducted Indoor Units | 184000 | 12.4 | 24.9 | 206000 | 3.76 | 206000 | 2.2 | 3832.5 | 15.33 | HMSV-A-CB
213886362 | SAMSUNG | AM096BXVTJH | Ducted Indoor Units | 92000 | 12.85 | 25.1 | 103000 | 3.94 | 103000 | 2.47 | 1917.5 | 7.67 | HMSV-A-CB
209863199 | SAMSUNG | AM336BXVTJH | Mixed Ducted and Non-Ducted Indoor Units | 320000 | 11.57 | 25.95 | 360000 | 3.45 | 360000 | 2.08 | 6667.5 | 26.67 | HMSV-A-CB
209863194 | SAMSUNG | AM216BXVTJH | Mixed Ducted and Non-Ducted Indoor Units | 206000 | 12.85 | 27.9 | 232000 | 3.92 | 232000 | 2.2 | 4292.5 | 17.17 | HMSV-A-CB
209842443 | SAMSUNG | AM336BXVTJH | Non-Ducted Indoor Units | 320000 | 12.2 | 29.6 | 360000 | 3.53 | 360000 | 2.07 | 6667.5 | 26.67 | HMSV-A-CB
209842438 | SAMSUNG | AM216BXVTJH | Non-Ducted Indoor Units | 206000 | 13.6 | 31.7 | 232000 | 4.03 | 232000 | 2.18 | 4292.5 | 17.17 | HMSV-A-CB
209842433 | SAMSUNG | AM336BXVTJH | Ducted Indoor Units | 320000 | 10.95 | 22.3 | 360000 | 3.38 | 360000 | 2.09 | 6667.5 | 26.67 | HMSV-A-CB
209842428 | SAMSUNG | AM216BXVTJH | Ducted Indoor Units | 206000 | 12.1 | 24.1 | 232000 | 3.81 | 232000 | 2.23 | 4292.5 | 17.17 | HMSV-A-CB
209842429 | SAMSUNG | AM240BXVTJH | Ducted Indoor Units | 228000 | 12.05 | 24 | 258000 | 3.8 | 258000 | 2.16 | 4750 | 19 | HMSV-A-CB
209863195 | SAMSUNG | AM240BXVTJH | Mixed Ducted and Non-Ducted Indoor Units | 228000 | 12.62 | 27.8 | 258000 | 3.89 | 258000 | 2.11 | 4750 | 19 | HMSV-A-CB
213886366 | SAMSUNG | AM120BXVTJH | Ducted Indoor Units | 114000 | 12.65 | 24.9 | 129000 | 3.92 | 129000 | 2.32 | 2375 | 9.5 | HMSV-A-CB
213886398 | SAMSUNG | AM120BXVTJH | Non-Ducted Indoor Units | 114000 | 12 | 26.5 | 129000 | 3.98 | 129000 | 2.25 | 2375 | 9.5 | HMSV-A-CB
213886438 | SAMSUNG | AM120BXVTJH | Mixed Ducted and Non-Ducted Indoor Units | 114000 | 12.32 | 25.7 | 129000 | 3.95 | 129000 | 2.28 | 2375 | 9.5 | HMSV-A-CB
216602258 | LENNOX | VPC120L4M-4G | Mixed Ducted and Non-Ducted Indoor Units | 114000 | 12.32 | 25.7 | 129000 | 3.95 | 129000 | 2.28 | 2375 | 9.5 | HMSV-A-CB
216602127 | LENNOX | VPC120L4M-4G | Ducted Indoor Units | 114000 | 12.65 | 24.9 | 129000 | 3.92 | 129000 | 2.32 | 2375 | 9.5 | HMSV-A-CB
216602180 | LENNOX | VPC120L4M-4G | Non-Ducted Indoor Units | 114000 | 12 | 26.5 | 129000 | 3.98 | 129000 | 2.25 | 2375 | 9.5 | HMSV-A-CB
216602185 | LENNOX | VRC144L4M-4Y | Non-Ducted Indoor Units | 138000 | 12.7 | 26.9 | 154000 | 3.88 | 154000 | 2.32 | 2875 | 11.5 | HMSR-A-CB
216602191 | LENNOX | VRC168L4M-4Y | Non-Ducted Indoor Units | 160000 | 12.8 | 26.4 | 180000 | 3.79 | 180000 | 2.26 | 3332.5 | 13.33 | HMSR-A-CB
216602205 | LENNOX | VRC216L4M-4Y | Non-Ducted Indoor Units | 206000 | 12.3 | 25.9 | 232000 | 3.66 | 232000 | 2.2 | 4292.5 | 17.17 | HMSR-A-CB
216602212 | LENNOX | VRC240L4M-4Y | Non-Ducted Indoor Units | 228000 | 12 | 25.3 | 258000 | 3.61 | 258000 | 2.1 | 4750 | 19 | HMSR-A-CB
216602159 | LENNOX | VRC288L4M-4Y | Ducted Indoor Units | 274000 | 11.5 | 21.3 | 308000 | 3.6 | 308000 | 2.13 | 5707.5 | 22.83 | HMSR-A-CB
216602166 | LENNOX | VRC072L4M-4Y | Non-Ducted Indoor Units | 69000 | 13.1 | 28.3 | 77000 | 4.3 | 77000 | 2.58 | 1437.5 | 5.75 | HMSR-A-CB
216602138 | LENNOX | VRC168L4M-4Y | Ducted Indoor Units | 160000 | 12.25 | 22.5 | 180000 | 3.86 | 180000 | 2.32 | 3332.5 | 13.33 | HMSR-A-CB
216602152 | LENNOX | VRC264L4M-4Y | Ducted Indoor Units | 252000 | 11.6 | 21.7 | 282000 | 3.74 | 282000 | 2.15 | 5250 | 21 | HMSR-A-CB
216602111 | LENNOX | VRC072L4M-4Y | Ducted Indoor Units | 69000 | 12.7 | 23.7 | 77000 | 4.14 | 77000 | 2.46 | 1437.5 | 5.75 | HMSR-A-CB
216602132 | LENNOX | VRC144L4M-4Y | Ducted Indoor Units | 138000 | 12.3 | 19.6 | 154000 | 3.89 | 154000 | 2.34 | 2875 | 11.5 | HMSR-A-CB
216602235 | LENNOX | VRC072L4M-4Y | Mixed Ducted and Non-Ducted Indoor Units | 69000 | 12.9 | 26 | 77000 | 4.22 | 77000 | 2.52 | 1437.5 | 5.75 | HMSR-A-CB
216602265 | LENNOX | VRC144L4M-4Y | Mixed Ducted and Non-Ducted Indoor Units | 138000 | 12.5 | 23.25 | 154000 | 3.88 | 154000 | 2.33 | 2875 | 11.5 | HMSR-A-CB
216602274 | LENNOX | VRC168L4M-4Y | Mixed Ducted and Non-Ducted Indoor Units | 160000 | 12.52 | 24.45 | 180000 | 3.82 | 180000 | 2.29 | 3332.5 | 13.33 | HMSR-A-CB
216602292 | LENNOX | VRC264L4M-4Y | Mixed Ducted and Non-Ducted Indoor Units | 252000 | 11.6 | 23.5 | 282000 | 3.54 | 282000 | 2.1 | 5250 | 21 | HMSR-A-CB
216602301 | LENNOX | VRC288L4M-4Y | Mixed Ducted and Non-Ducted Indoor Units | 274000 | 11.5 | 23.05 | 308000 | 3.44 | 308000 | 2.09 | 5707.5 | 22.83 | HMSR-A-CB
216602309 | LENNOX | VRC216L4M-4Y | Ducted Indoor Units | 206000 | 12.1 | 22.4 | 232000 | 3.81 | 232000 | 2.23 | 4292.5 | 17.17 | HMSR-A-CB
216602316 | LENNOX | VRC240L4M-4Y | Ducted Indoor Units | 228000 | 12.05 | 22.3 | 258000 | 3.8 | 258000 | 2.16 | 4750 | 19 | HMSR-A-CB
216602323 | LENNOX | VRC216L4M-4Y | Mixed Ducted and Non-Ducted Indoor Units | 206000 | 12.2 | 24.15 | 232000 | 3.73 | 232000 | 2.21 | 4292.5 | 17.17 | HMSR-A-CB
216602331 | LENNOX | VRC240L4M-4Y | Mixed Ducted and Non-Ducted Indoor Units | 228000 | 12.02 | 23.8 | 258000 | 3.7 | 258000 | 2.13 | 4750 | 19 | HMSR-A-CB
213886429 | SAMSUNG | AM072BXVTFR | Mixed Ducted and Non-Ducted Indoor Units | 69000 | 12.9 | 26 | 77000 | 4.22 | 77000 | 2.52 | 1437.5 | 5.75 | HMSR-A-CB
213886441 | SAMSUNG | AM144BXVTFR | Mixed Ducted and Non-Ducted Indoor Units | 138000 | 12.5 | 23.25 | 154000 | 3.88 | 154000 | 2.33 | 2875 | 11.5 | HMSR-A-CB
213886445 | SAMSUNG | AM168BXVTFR | Mixed Ducted and Non-Ducted Indoor Units | 160000 | 12.52 | 24.45 | 180000 | 3.82 | 180000 | 2.29 | 3332.5 | 13.33 | HMSR-A-CB
213886453 | SAMSUNG | AM264BXVTFR | Mixed Ducted and Non-Ducted Indoor Units | 252000 | 11.6 | 23.5 | 282000 | 3.54 | 282000 | 2.1 | 5250 | 21 | HMSR-A-CB
213886413 | SAMSUNG | AM216BXVTFR1 | Non-Ducted Indoor Units | 206000 | 12.3 | 25.9 | 232000 | 3.66 | 232000 | 2.2 | 4292.5 | 17.17 | HMSR-A-CB
213886417 | SAMSUNG | AM240BXVTFR1 | Non-Ducted Indoor Units | 228000 | 12 | 25.3 | 258000 | 3.61 | 258000 | 2.1 | 4750 | 19 | HMSR-A-CB
213886401 | SAMSUNG | AM144BXVTFR | Non-Ducted Indoor Units | 138000 | 12.7 | 26.9 | 154000 | 3.88 | 154000 | 2.32 | 2875 | 11.5 | HMSR-A-CB
213886405 | SAMSUNG | AM168BXVTFR | Non-Ducted Indoor Units | 160000 | 12.8 | 26.4 | 180000 | 3.79 | 180000 | 2.26 | 3332.5 | 13.33 | HMSR-A-CB
213886385 | SAMSUNG | AM288BXVTFR | Ducted Indoor Units | 274000 | 11.5 | 21.3 | 308000 | 3.6 | 308000 | 2.13 | 5707.5 | 22.83 | HMSR-A-CB
213886389 | SAMSUNG | AM072BXVTFR | Non-Ducted Indoor Units | 69000 | 13.1 | 28.3 | 77000 | 4.3 | 77000 | 2.58 | 1437.5 | 5.75 | HMSR-A-CB
213886373 | SAMSUNG | AM168BXVTFR | Ducted Indoor Units | 160000 | 12.25 | 22.5 | 180000 | 3.86 | 180000 | 2.32 | 3332.5 | 13.33 | HMSR-A-CB
213886381 | SAMSUNG | AM264BXVTFR | Ducted Indoor Units | 252000 | 11.6 | 21.7 | 282000 | 3.74 | 282000 | 2.15 | 5250 | 21 | HMSR-A-CB
213886357 | SAMSUNG | AM072BXVTFR | Ducted Indoor Units | 69000 | 12.7 | 23.7 | 77000 | 4.14 | 77000 | 2.46 | 1437.5 | 5.75 | HMSR-A-CB
213886369 | SAMSUNG | AM144BXVTFR | Ducted Indoor Units | 138000 | 12.3 | 19.6 | 154000 | 3.89 | 154000 | 2.34 | 2875 | 11.5 | HMSR-A-CB
213886457 | SAMSUNG | AM288BXVTFR | Mixed Ducted and Non-Ducted Indoor Units | 274000 | 11.5 | 23.05 | 308000 | 3.44 | 308000 | 2.09 | 5707.5 | 22.83 | HMSR-A-CB
213893866 | SAMSUNG | AM240BXVTFR1 | Ducted Indoor Units | 228000 | 12.05 | 22.3 | 258000 | 3.8 | 258000 | 2.16 | 4750 | 19 | HMSR-A-CB
213893870 | SAMSUNG | AM216BXVTFR1 | Mixed Ducted and Non-Ducted Indoor Units | 206000 | 12.2 | 24.15 | 232000 | 3.73 | 232000 | 2.21 | 4292.5 | 17.17 | HMSR-A-CB
213893862 | SAMSUNG | AM216BXVTFR1 | Ducted Indoor Units | 206000 | 12.1 | 22.4 | 232000 | 3.81 | 232000 | 2.23 | 4292.5 | 17.17 | HMSR-A-CB
213893874 | SAMSUNG | AM240BXVTFR1 | Mixed Ducted and Non-Ducted Indoor Units | 228000 | 12.02 | 23.8 | 258000 | 3.7 | 258000 | 2.13 | 4750 | 19 | HMSR-A-CB
209863173 | SAMSUNG | AM192BXVTFR | Mixed Ducted and Non-Ducted Indoor Units | 182000 | 12.87 | 28.1 | 206000 | 3.98 | 206000 | 2.27 | 3792.5 | 15.17 | HMSR-A-CB
209863178 | SAMSUNG | AM312BXVTFR | Mixed Ducted and Non-Ducted Indoor Units | 296000 | 11.77 | 26.25 | 334000 | 3.56 | 334000 | 2.11 | 6167.5 | 24.67 | HMSR-A-CB
209842199 | SAMSUNG | AM192BXVTFR | Non-Ducted Indoor Units | 182000 | 13.6 | 32.1 | 206000 | 4.13 | 206000 | 2.27 | 3792.5 | 15.17 | HMSR-A-CB
209842189 | SAMSUNG | AM192BXVTFR | Ducted Indoor Units | 182000 | 12.15 | 24.1 | 206000 | 3.83 | 206000 | 2.27 | 3792.5 | 15.17 | HMSR-A-CB
209842194 | SAMSUNG | AM312BXVTFR | Ducted Indoor Units | 296000 | 11.15 | 22.6 | 334000 | 3.51 | 334000 | 2.11 | 6167.5 | 24.67 | HMSR-A-CB
209842204 | SAMSUNG | AM312BXVTFR | Non-Ducted Indoor Units | 296000 | 12.4 | 29.9 | 334000 | 3.61 | 334000 | 2.12 | 6167.5 | 24.67 | HMSR-A-CB
209842205 | SAMSUNG | AM336BXVTFR | Non-Ducted Indoor Units | 320000 | 12.2 | 29.6 | 360000 | 3.53 | 360000 | 2.07 | 6667.5 | 26.67 | HMSR-A-CB
209842195 | SAMSUNG | AM336BXVTFR | Ducted Indoor Units | 320000 | 10.95 | 22.3 | 360000 | 3.38 | 360000 | 2.09 | 6667.5 | 26.67 | HMSR-A-CB
209842190 | SAMSUNG | AM216BXVTFR | Ducted Indoor Units | 206000 | 12.1 | 24.1 | 232000 | 3.81 | 232000 | 2.23 | 4292.5 | 17.17 | HMSR-A-CB
209842200 | SAMSUNG | AM216BXVTFR | Non-Ducted Indoor Units | 206000 | 13.6 | 31.7 | 232000 | 4.03 | 232000 | 2.18 | 4292.5 | 17.17 | HMSR-A-CB
209863179 | SAMSUNG | AM336BXVTFR | Mixed Ducted and Non-Ducted Indoor Units | 320000 | 11.57 | 25.95 | 360000 | 3.45 | 360000 | 2.08 | 6667.5 | 26.67 | HMSR-A-CB
209863174 | SAMSUNG | AM216BXVTFR | Mixed Ducted and Non-Ducted Indoor Units | 206000 | 12.85 | 27.9 | 232000 | 3.92 | 232000 | 2.2 | 4292.5 | 17.17 | HMSR-A-CB
213886377 | SAMSUNG | AM192BXVTFR1 | Ducted Indoor Units | 184000 | 12.15 | 22.5 | 206000 | 3.83 | 206000 | 2.27 | 3832.5 | 15.33 | HMSR-A-CB
213886361 | SAMSUNG | AM096BXVTFR | Ducted Indoor Units | 92000 | 12.85 | 25.1 | 103000 | 3.94 | 103000 | 2.47 | 1917.5 | 7.67 | HMSR-A-CB
213886393 | SAMSUNG | AM096BXVTFR | Non-Ducted Indoor Units | 92000 | 13.4 | 28 | 103000 | 4.06 | 103000 | 2.49 | 1917.5 | 7.67 | HMSR-A-CB
213886409 | SAMSUNG | AM192BXVTFR1 | Non-Ducted Indoor Units | 184000 | 12.4 | 24.9 | 206000 | 3.76 | 206000 | 2.2 | 3832.5 | 15.33 | HMSR-A-CB
213886433 | SAMSUNG | AM096BXVTFR | Mixed Ducted and Non-Ducted Indoor Units | 92000 | 13.12 | 26.55 | 103000 | 4 | 103000 | 2.48 | 1917.5 | 7.67 | HMSR-A-CB
213886449 | SAMSUNG | AM192BXVTFR1 | Mixed Ducted and Non-Ducted Indoor Units | 184000 | 12.27 | 23.7 | 206000 | 3.79 | 206000 | 2.23 | 3832.5 | 15.33 | HMSR-A-CB
216602246 | LENNOX | VRC096L4M-4Y | Mixed Ducted and Non-Ducted Indoor Units | 92000 | 13.12 | 26.55 | 103000 | 4 | 103000 | 2.48 | 1917.5 | 7.67 | HMSR-A-CB
216602283 | LENNOX | VRC192L4M-4Y | Mixed Ducted and Non-Ducted Indoor Units | 184000 | 12.27 | 23.7 | 206000 | 3.79 | 206000 | 2.23 | 3832.5 | 15.33 | HMSR-A-CB
216602144 | LENNOX | VRC192L4M-4Y | Ducted Indoor Units | 184000 | 12.15 | 22.5 | 206000 | 3.83 | 206000 | 2.27 | 3832.5 | 15.33 | HMSR-A-CB
216602119 | LENNOX | VRC096L4M-4Y | Ducted Indoor Units | 92000 | 12.85 | 25.1 | 103000 | 3.94 | 103000 | 2.47 | 1917.5 | 7.67 | HMSR-A-CB
216602172 | LENNOX | VRC096L4M-4Y | Non-Ducted Indoor Units | 92000 | 13.4 | 28 | 103000 | 4.06 | 103000 | 2.49 | 1917.5 | 7.67 | HMSR-A-CB
216602198 | LENNOX | VRC192L4M-4Y | Non-Ducted Indoor Units | 184000 | 12.4 | 24.9 | 206000 | 3.76 | 206000 | 2.2 | 3832.5 | 15.33 | HMSR-A-CB
216602179 | LENNOX | VRC120L4M-4Y | Non-Ducted Indoor Units | 114000 | 12 | 26.5 | 129000 | 3.98 | 129000 | 2.25 | 2375 | 9.5 | HMSR-A-CB
216602126 | LENNOX | VRC120L4M-4Y | Ducted Indoor Units | 114000 | 12.65 | 24.9 | 129000 | 3.92 | 129000 | 2.32 | 2375 | 9.5 | HMSR-A-CB
216602256 | LENNOX | VRC120L4M-4Y | Mixed Ducted and Non-Ducted Indoor Units | 114000 | 12.32 | 25.7 | 129000 | 3.95 | 129000 | 2.28 | 2375 | 9.5 | HMSR-A-CB
213886437 | SAMSUNG | AM120BXVTFR | Mixed Ducted and Non-Ducted Indoor Units | 114000 | 12.32 | 25.7 | 129000 | 3.95 | 129000 | 2.28 | 2375 | 9.5 | HMSR-A-CB
213886397 | SAMSUNG | AM120BXVTFR | Non-Ducted Indoor Units | 114000 | 12 | 26.5 | 129000 | 3.98 | 129000 | 2.25 | 2375 | 9.5 | HMSR-A-CB
213886365 | SAMSUNG | AM120BXVTFR | Ducted Indoor Units | 114000 | 12.65 | 24.9 | 129000 | 3.92 | 129000 | 2.32 | 2375 | 9.5 | HMSR-A-CB
209863175 | SAMSUNG | AM240BXVTFR | Mixed Ducted and Non-Ducted Indoor Units | 228000 | 12.62 | 27.8 | 258000 | 3.89 | 258000 | 2.11 | 4750 | 19 | HMSR-A-CB
209842191 | SAMSUNG | AM240BXVTFR | Ducted Indoor Units | 228000 | 12.05 | 24 | 258000 | 3.8 | 258000 | 2.16 | 4750 | 19 | HMSR-A-CB
209842462 | SAMSUNG | AM312BXVTJR | Non-Ducted Indoor Units | 296000 | 12.4 | 29.9 | 334000 | 3.61 | 334000 | 2.12 | 6167.5 | 24.67 | HMSR-A-CB
209842447 | SAMSUNG | AM192BXVTJR | Ducted Indoor Units | 182000 | 12.15 | 24.1 | 206000 | 3.83 | 206000 | 2.27 | 3792.5 | 15.17 | HMSR-A-CB
209842452 | SAMSUNG | AM312BXVTJR | Ducted Indoor Units | 296000 | 11.15 | 22.6 | 334000 | 3.51 | 334000 | 2.11 | 6167.5 | 24.67 | HMSR-A-CB
209842457 | SAMSUNG | AM192BXVTJR | Non-Ducted Indoor Units | 182000 | 13.6 | 32.1 | 206000 | 4.13 | 206000 | 2.27 | 3792.5 | 15.17 | HMSR-A-CB
209863203 | SAMSUNG | AM192BXVTJR | Mixed Ducted and Non-Ducted Indoor Units | 182000 | 12.87 | 28.1 | 206000 | 3.98 | 206000 | 2.27 | 3792.5 | 15.17 | HMSR-A-CB
209863208 | SAMSUNG | AM312BXVTJR | Mixed Ducted and Non-Ducted Indoor Units | 296000 | 11.77 | 26.25 | 334000 | 3.56 | 334000 | 2.11 | 6167.5 | 24.67 | HMSR-A-CB
213886375 | SAMSUNG | AM168BXVTJR | Ducted Indoor Units | 160000 | 12.25 | 22.5 | 180000 | 3.86 | 180000 | 2.32 | 3332.5 | 13.33 | HMSR-A-CB
213886371 | SAMSUNG | AM144BXVTJR | Ducted Indoor Units | 138000 | 12.3 | 19.6 | 154000 | 3.89 | 154000 | 2.34 | 2875 | 11.5 | HMSR-A-CB
213886359 | SAMSUNG | AM072BXVTJR | Ducted Indoor Units | 69000 | 12.7 | 23.7 | 77000 | 4.14 | 77000 | 2.46 | 1437.5 | 5.75 | HMSR-A-CB
213886403 | SAMSUNG | AM144BXVTJR | Non-Ducted Indoor Units | 138000 | 12.7 | 26.9 | 154000 | 3.88 | 154000 | 2.32 | 2875 | 11.5 | HMSR-A-CB
213886407 | SAMSUNG | AM168BXVTJR | Non-Ducted Indoor Units | 160000 | 12.8 | 26.4 | 180000 | 3.79 | 180000 | 2.26 | 3332.5 | 13.33 | HMSR-A-CB
213886415 | SAMSUNG | AM216BXVTJR1 | Non-Ducted Indoor Units | 206000 | 12.3 | 25.9 | 232000 | 3.66 | 232000 | 2.2 | 4292.5 | 17.17 | HMSR-A-CB
213886391 | SAMSUNG | AM072BXVTJR | Non-Ducted Indoor Units | 69000 | 13.1 | 28.3 | 77000 | 4.3 | 77000 | 2.58 | 1437.5 | 5.75 | HMSR-A-CB
213886387 | SAMSUNG | AM288BXVTJR | Ducted Indoor Units | 274000 | 11.5 | 21.3 | 308000 | 3.6 | 308000 | 2.13 | 5707.5 | 22.83 | HMSR-A-CB
213886383 | SAMSUNG | AM264BXVTJR | Ducted Indoor Units | 252000 | 11.6 | 21.7 | 282000 | 3.74 | 282000 | 2.15 | 5250 | 21 | HMSR-A-CB
213886443 | SAMSUNG | AM144BXVTJR | Mixed Ducted and Non-Ducted Indoor Units | 138000 | 12.5 | 23.25 | 154000 | 3.88 | 154000 | 2.33 | 2875 | 11.5 | HMSR-A-CB
213886447 | SAMSUNG | AM168BXVTJR | Mixed Ducted and Non-Ducted Indoor Units | 160000 | 12.52 | 24.45 | 180000 | 3.82 | 180000 | 2.29 | 3332.5 | 13.33 | HMSR-A-CB
213886431 | SAMSUNG | AM072BXVTJR | Mixed Ducted and Non-Ducted Indoor Units | 69000 | 12.9 | 26 | 77000 | 4.22 | 77000 | 2.52 | 1437.5 | 5.75 | HMSR-A-CB
213886419 | SAMSUNG | AM240BXVTJR1 | Non-Ducted Indoor Units | 228000 | 12 | 25.3 | 258000 | 3.61 | 258000 | 2.1 | 4750 | 19 | HMSR-A-CB
213886459 | SAMSUNG | AM288BXVTJR | Mixed Ducted and Non-Ducted Indoor Units | 274000 | 11.5 | 23.05 | 308000 | 3.44 | 308000 | 2.09 | 5707.5 | 22.83 | HMSR-A-CB
213886455 | SAMSUNG | AM264BXVTJR | Mixed Ducted and Non-Ducted Indoor Units | 252000 | 11.6 | 23.5 | 282000 | 3.54 | 282000 | 2.1 | 5250 | 21 | HMSR-A-CB
213893872 | SAMSUNG | AM216BXVTJR1 | Mixed Ducted and Non-Ducted Indoor Units | 206000 | 12.2 | 24.15 | 232000 | 3.73 | 232000 | 2.21 | 4292.5 | 17.17 | HMSR-A-CB
213893868 | SAMSUNG | AM240BXVTJR1 | Ducted Indoor Units | 228000 | 12.05 | 22.3 | 258000 | 3.8 | 258000 | 2.16 | 4750 | 19 | HMSR-A-CB
213893864 | SAMSUNG | AM216BXVTJR1 | Ducted Indoor Units | 206000 | 12.1 | 22.4 | 232000 | 3.81 | 232000 | 2.23 | 4292.5 | 17.17 | HMSR-A-CB
213893876 | SAMSUNG | AM240BXVTJR1 | Mixed Ducted and Non-Ducted Indoor Units | 228000 | 12.02 | 23.8 | 258000 | 3.7 | 258000 | 2.13 | 4750 | 19 | HMSR-A-CB
216602240 | LENNOX | VRC072L4M-4G | Mixed Ducted and Non-Ducted Indoor Units | 69000 | 12.9 | 26 | 77000 | 4.22 | 77000 | 2.52 | 1437.5 | 5.75 | HMSR-A-CB
216602216 | LENNOX | VRC240L4M-4G | Non-Ducted Indoor Units | 228000 | 12 | 25.3 | 258000 | 3.61 | 258000 | 2.1 | 4750 | 19 | HMSR-A-CB
216602297 | LENNOX | VRC264L4M-4G | Mixed Ducted and Non-Ducted Indoor Units | 252000 | 11.6 | 23.5 | 282000 | 3.54 | 282000 | 2.1 | 5250 | 21 | HMSR-A-CB
216602279 | LENNOX | VRC168L4M-4G | Mixed Ducted and Non-Ducted Indoor Units | 160000 | 12.52 | 24.45 | 180000 | 3.82 | 180000 | 2.29 | 3332.5 | 13.33 | HMSR-A-CB
216602269 | LENNOX | VRC144L4M-4G | Mixed Ducted and Non-Ducted Indoor Units | 138000 | 12.5 | 23.25 | 154000 | 3.88 | 154000 | 2.33 | 2875 | 11.5 | HMSR-A-CB
216602328 | LENNOX | VRC216L4M-4G | Mixed Ducted and Non-Ducted Indoor Units | 206000 | 12.2 | 24.15 | 232000 | 3.73 | 232000 | 2.21 | 4292.5 | 17.17 | HMSR-A-CB
216602335 | LENNOX | VRC240L4M-4G | Mixed Ducted and Non-Ducted Indoor Units | 228000 | 12.02 | 23.8 | 258000 | 3.7 | 258000 | 2.13 | 4750 | 19 | HMSR-A-CB
216602305 | LENNOX | VRC288L4M-4G | Mixed Ducted and Non-Ducted Indoor Units | 274000 | 11.5 | 23.05 | 308000 | 3.44 | 308000 | 2.09 | 5707.5 | 22.83 | HMSR-A-CB
216602319 | LENNOX | VRC240L4M-4G | Ducted Indoor Units | 228000 | 12.05 | 22.3 | 258000 | 3.8 | 258000 | 2.16 | 4750 | 19 | HMSR-A-CB
216602312 | LENNOX | VRC216L4M-4G | Ducted Indoor Units | 206000 | 12.1 | 22.4 | 232000 | 3.81 | 232000 | 2.23 | 4292.5 | 17.17 | HMSR-A-CB
216602141 | LENNOX | VRC168L4M-4G | Ducted Indoor Units | 160000 | 12.25 | 22.5 | 180000 | 3.86 | 180000 | 2.32 | 3332.5 | 13.33 | HMSR-A-CB
216602135 | LENNOX | VRC144L4M-4G | Ducted Indoor Units | 138000 | 12.3 | 19.6 | 154000 | 3.89 | 154000 | 2.34 | 2875 | 11.5 | HMSR-A-CB
216602115 | LENNOX | VRC072L4M-4G | Ducted Indoor Units | 69000 | 12.7 | 23.7 | 77000 | 4.14 | 77000 | 2.46 | 1437.5 | 5.75 | HMSR-A-CB
216602169 | LENNOX | VRC072L4M-4G | Non-Ducted Indoor Units | 69000 | 13.1 | 28.3 | 77000 | 4.3 | 77000 | 2.58 | 1437.5 | 5.75 | HMSR-A-CB
216602155 | LENNOX | VRC264L4M-4G | Ducted Indoor Units | 252000 | 11.6 | 21.7 | 282000 | 3.74 | 282000 | 2.15 | 5250 | 21 | HMSR-A-CB
216602162 | LENNOX | VRC288L4M-4G | Ducted Indoor Units | 274000 | 11.5 | 21.3 | 308000 | 3.6 | 308000 | 2.13 | 5707.5 | 22.83 | HMSR-A-CB
216602208 | LENNOX | VRC216L4M-4G | Non-Ducted Indoor Units | 206000 | 12.3 | 25.9 | 232000 | 3.66 | 232000 | 2.2 | 4292.5 | 17.17 | HMSR-A-CB
216602195 | LENNOX | VRC168L4M-4G | Non-Ducted Indoor Units | 160000 | 12.8 | 26.4 | 180000 | 3.79 | 180000 | 2.26 | 3332.5 | 13.33 | HMSR-A-CB
216602188 | LENNOX | VRC144L4M-4G | Non-Ducted Indoor Units | 138000 | 12.7 | 26.9 | 154000 | 3.88 | 154000 | 2.32 | 2875 | 11.5 | HMSR-A-CB
216602202 | LENNOX | VRC192L4M-4G | Non-Ducted Indoor Units | 184000 | 12.4 | 24.9 | 206000 | 3.76 | 206000 | 2.2 | 3832.5 | 15.33 | HMSR-A-CB
216602175 | LENNOX | VRC096L4M-4G | Non-Ducted Indoor Units | 92000 | 13.4 | 28 | 103000 | 4.06 | 103000 | 2.49 | 1917.5 | 7.67 | HMSR-A-CB
216602148 | LENNOX | VRC192L4M-4G | Ducted Indoor Units | 184000 | 12.15 | 22.5 | 206000 | 3.83 | 206000 | 2.27 | 3832.5 | 15.33 | HMSR-A-CB
216602122 | LENNOX | VRC096L4M-4G | Ducted Indoor Units | 92000 | 12.85 | 25.1 | 103000 | 3.94 | 103000 | 2.47 | 1917.5 | 7.67 | HMSR-A-CB
216602287 | LENNOX | VRC192L4M-4G | Mixed Ducted and Non-Ducted Indoor Units | 184000 | 12.27 | 23.7 | 206000 | 3.79 | 206000 | 2.23 | 3832.5 | 15.33 | HMSR-A-CB
216602251 | LENNOX | VRC096L4M-4G | Mixed Ducted and Non-Ducted Indoor Units | 92000 | 13.12 | 26.55 | 103000 | 4 | 103000 | 2.48 | 1917.5 | 7.67 | HMSR-A-CB
213886435 | SAMSUNG | AM096BXVTJR | Mixed Ducted and Non-Ducted Indoor Units | 92000 | 13.12 | 26.55 | 103000 | 4 | 103000 | 2.48 | 1917.5 | 7.67 | HMSR-A-CB
213886451 | SAMSUNG | AM192BXVTJR1 | Mixed Ducted and Non-Ducted Indoor Units | 184000 | 12.27 | 23.7 | 206000 | 3.79 | 206000 | 2.23 | 3832.5 | 15.33 | HMSR-A-CB
213886379 | SAMSUNG | AM192BXVTJR1 | Ducted Indoor Units | 184000 | 12.15 | 22.5 | 206000 | 3.83 | 206000 | 2.27 | 3832.5 | 15.33 | HMSR-A-CB
213886395 | SAMSUNG | AM096BXVTJR | Non-Ducted Indoor Units | 92000 | 13.4 | 28 | 103000 | 4.06 | 103000 | 2.49 | 1917.5 | 7.67 | HMSR-A-CB
213886411 | SAMSUNG | AM192BXVTJR1 | Non-Ducted Indoor Units | 184000 | 12.4 | 24.9 | 206000 | 3.76 | 206000 | 2.2 | 3832.5 | 15.33 | HMSR-A-CB
213886363 | SAMSUNG | AM096BXVTJR | Ducted Indoor Units | 92000 | 12.85 | 25.1 | 103000 | 3.94 | 103000 | 2.47 | 1917.5 | 7.67 | HMSR-A-CB
209863209 | SAMSUNG | AM336BXVTJR | Mixed Ducted and Non-Ducted Indoor Units | 320000 | 11.57 | 25.95 | 360000 | 3.45 | 360000 | 2.08 | 6667.5 | 26.67 | HMSR-A-CB
209863204 | SAMSUNG | AM216BXVTJR | Mixed Ducted and Non-Ducted Indoor Units | 206000 | 12.85 | 27.9 | 232000 | 3.92 | 232000 | 2.2 | 4292.5 | 17.17 | HMSR-A-CB
209842458 | SAMSUNG | AM216BXVTJR | Non-Ducted Indoor Units | 206000 | 13.6 | 31.7 | 232000 | 4.03 | 232000 | 2.18 | 4292.5 | 17.17 | HMSR-A-CB
209842453 | SAMSUNG | AM336BXVTJR | Ducted Indoor Units | 320000 | 10.95 | 22.3 | 360000 | 3.38 | 360000 | 2.09 | 6667.5 | 26.67 | HMSR-A-CB
209842448 | SAMSUNG | AM216BXVTJR | Ducted Indoor Units | 206000 | 12.1 | 24.1 | 232000 | 3.81 | 232000 | 2.23 | 4292.5 | 17.17 | HMSR-A-CB
209842463 | SAMSUNG | AM336BXVTJR | Non-Ducted Indoor Units | 320000 | 12.2 | 29.6 | 360000 | 3.53 | 360000 | 2.07 | 6667.5 | 26.67 | HMSR-A-CB
209842449 | SAMSUNG | AM240BXVTJR | Ducted Indoor Units | 228000 | 12.05 | 24 | 258000 | 3.8 | 258000 | 2.16 | 4750 | 19 | HMSR-A-CB
209863205 | SAMSUNG | AM240BXVTJR | Mixed Ducted and Non-Ducted Indoor Units | 228000 | 12.62 | 27.8 | 258000 | 3.89 | 258000 | 2.11 | 4750 | 19 | HMSR-A-CB
213886367 | SAMSUNG | AM120BXVTJR | Ducted Indoor Units | 114000 | 12.65 | 24.9 | 129000 | 3.92 | 129000 | 2.32 | 2375 | 9.5 | HMSR-A-CB
213886399 | SAMSUNG | AM120BXVTJR | Non-Ducted Indoor Units | 114000 | 12 | 26.5 | 129000 | 3.98 | 129000 | 2.25 | 2375 | 9.5 | HMSR-A-CB
213886439 | SAMSUNG | AM120BXVTJR | Mixed Ducted and Non-Ducted Indoor Units | 114000 | 12.32 | 25.7 | 129000 | 3.95 | 129000 | 2.28 | 2375 | 9.5 | HMSR-A-CB
216602260 | LENNOX | VRC120L4M-4G | Mixed Ducted and Non-Ducted Indoor Units | 114000 | 12.32 | 25.7 | 129000 | 3.95 | 129000 | 2.28 | 2375 | 9.5 | HMSR-A-CB
216602129 | LENNOX | VRC120L4M-4G | Ducted Indoor Units | 114000 | 12.65 | 24.9 | 129000 | 3.92 | 129000 | 2.32 | 2375 | 9.5 | HMSR-A-CB
216602182 | LENNOX | VRC120L4M-4G | Non-Ducted Indoor Units | 114000 | 12 | 26.5 | 129000 | 3.98 | 129000 | 2.25 | 2375 | 9.5 | HMSR-A-CB
216602183 | LENNOX | VPC144L4M-4Y | Non-Ducted Indoor Units | 138000 | 12.7 | 26.9 | 154000 | 3.88 | 154000 | 2.32 | 2875 | 11.5 | HMSV-A-CB
216602190 | LENNOX | VPC168L4M-4Y | Non-Ducted Indoor Units | 160000 | 12.8 | 26.4 | 180000 | 3.79 | 180000 | 2.26 | 3332.5 | 13.33 | HMSV-A-CB
216602203 | LENNOX | VPC216L4M-4Y | Non-Ducted Indoor Units | 206000 | 12.3 | 25.9 | 232000 | 3.66 | 232000 | 2.2 | 4292.5 | 17.17 | HMSV-A-CB
216602210 | LENNOX | VPC240L4M-4Y | Non-Ducted Indoor Units | 228000 | 12 | 25.3 | 258000 | 3.61 | 258000 | 2.1 | 4750 | 19 | HMSV-A-CB
216602164 | LENNOX | VPC072L4M-4Y | Non-Ducted Indoor Units | 69000 | 13.1 | 28.3 | 77000 | 4.3 | 77000 | 2.58 | 1437.5 | 5.75 | HMSV-A-CB
216602157 | LENNOX | VPC288L4M-4Y | Ducted Indoor Units | 274000 | 11.5 | 21.3 | 308000 | 3.6 | 308000 | 2.13 | 5707.5 | 22.83 | HMSV-A-CB
216602130 | LENNOX | VPC144L4M-4Y | Ducted Indoor Units | 138000 | 12.3 | 19.6 | 154000 | 3.89 | 154000 | 2.34 | 2875 | 11.5 | HMSV-A-CB
216602150 | LENNOX | VPC264L4M-4Y | Ducted Indoor Units | 252000 | 11.6 | 21.7 | 282000 | 3.74 | 282000 | 2.15 | 5250 | 21 | HMSV-A-CB
216602136 | LENNOX | VPC168L4M-4Y | Ducted Indoor Units | 160000 | 12.25 | 22.5 | 180000 | 3.86 | 180000 | 2.32 | 3332.5 | 13.33 | HMSV-A-CB
216602108 | LENNOX | VPC072L4M-4Y | Ducted Indoor Units | 69000 | 12.7 | 23.7 | 77000 | 4.14 | 77000 | 2.46 | 1437.5 | 5.75 | HMSV-A-CB
216602262 | LENNOX | VPC144L4M-4Y | Mixed Ducted and Non-Ducted Indoor Units | 138000 | 12.5 | 23.25 | 154000 | 3.88 | 154000 | 2.33 | 2875 | 11.5 | HMSV-A-CB
216602272 | LENNOX | VPC168L4M-4Y | Mixed Ducted and Non-Ducted Indoor Units | 160000 | 12.52 | 24.45 | 180000 | 3.82 | 180000 | 2.29 | 3332.5 | 13.33 | HMSV-A-CB
216602290 | LENNOX | VPC264L4M-4Y | Mixed Ducted and Non-Ducted Indoor Units | 252000 | 11.6 | 23.5 | 282000 | 3.54 | 282000 | 2.1 | 5250 | 21 | HMSV-A-CB
216602299 | LENNOX | VPC288L4M-4Y | Mixed Ducted and Non-Ducted Indoor Units | 274000 | 11.5 | 23.05 | 308000 | 3.44 | 308000 | 2.09 | 5707.5 | 22.83 | HMSV-A-CB
216602232 | LENNOX | VPC072L4M-4Y | Mixed Ducted and Non-Ducted Indoor Units | 69000 | 12.9 | 26 | 77000 | 4.22 | 77000 | 2.52 | 1437.5 | 5.75 | HMSV-A-CB
216602314 | LENNOX | VPC240L4M-4Y | Ducted Indoor Units | 228000 | 12.05 | 22.3 | 258000 | 3.8 | 258000 | 2.16 | 4750 | 19 | HMSV-A-CB
216602321 | LENNOX | VPC216L4M-4Y | Mixed Ducted and Non-Ducted Indoor Units | 206000 | 12.2 | 24.15 | 232000 | 3.73 | 232000 | 2.21 | 4292.5 | 17.17 | HMSV-A-CB
216602308 | LENNOX | VPC216L4M-4Y | Ducted Indoor Units | 206000 | 12.1 | 22.4 | 232000 | 3.81 | 232000 | 2.23 | 4292.5 | 17.17 | HMSV-A-CB
216602330 | LENNOX | VPC240L4M-4Y | Mixed Ducted and Non-Ducted Indoor Units | 228000 | 12.02 | 23.8 | 258000 | 3.7 | 258000 | 2.13 | 4750 | 19 | HMSV-A-CB
213886440 | SAMSUNG | AM144BXVTFH | Mixed Ducted and Non-Ducted Indoor Units | 138000 | 12.5 | 23.25 | 154000 | 3.88 | 154000 | 2.33 | 2875 | 11.5 | HMSV-A-CB
213886444 | SAMSUNG | AM168BXVTFH | Mixed Ducted and Non-Ducted Indoor Units | 160000 | 12.52 | 24.45 | 180000 | 3.82 | 180000 | 2.29 | 3332.5 | 13.33 | HMSV-A-CB
213886452 | SAMSUNG | AM264BXVTFH | Mixed Ducted and Non-Ducted Indoor Units | 252000 | 11.6 | 23.5 | 282000 | 3.54 | 282000 | 2.1 | 5250 | 21 | HMSV-A-CB
213886428 | SAMSUNG | AM072BXVTFH | Mixed Ducted and Non-Ducted Indoor Units | 69000 | 12.9 | 26 | 77000 | 4.22 | 77000 | 2.52 | 1437.5 | 5.75 | HMSV-A-CB
213886400 | SAMSUNG | AM144BXVTFH | Non-Ducted Indoor Units | 138000 | 12.7 | 26.9 | 154000 | 3.88 | 154000 | 2.32 | 2875 | 11.5 | HMSV-A-CB
213886404 | SAMSUNG | AM168BXVTFH | Non-Ducted Indoor Units | 160000 | 12.8 | 26.4 | 180000 | 3.79 | 180000 | 2.26 | 3332.5 | 13.33 | HMSV-A-CB
213886412 | SAMSUNG | AM216BXVTFH1 | Non-Ducted Indoor Units | 206000 | 12.3 | 25.9 | 232000 | 3.66 | 232000 | 2.2 | 4292.5 | 17.17 | HMSV-A-CB
213886416 | SAMSUNG | AM240BXVTFH1 | Non-Ducted Indoor Units | 228000 | 12 | 25.3 | 258000 | 3.61 | 258000 | 2.1 | 4750 | 19 | HMSV-A-CB
213886380 | SAMSUNG | AM264BXVTFH | Ducted Indoor Units | 252000 | 11.6 | 21.7 | 282000 | 3.74 | 282000 | 2.15 | 5250 | 21 | HMSV-A-CB
213886384 | SAMSUNG | AM288BXVTFH | Ducted Indoor Units | 274000 | 11.5 | 21.3 | 308000 | 3.6 | 308000 | 2.13 | 5707.5 | 22.83 | HMSV-A-CB
213886388 | SAMSUNG | AM072BXVTFH | Non-Ducted Indoor Units | 69000 | 13.1 | 28.3 | 77000 | 4.3 | 77000 | 2.58 | 1437.5 | 5.75 | HMSV-A-CB
213886368 | SAMSUNG | AM144BXVTFH | Ducted Indoor Units | 138000 | 12.3 | 19.6 | 154000 | 3.89 | 154000 | 2.34 | 2875 | 11.5 | HMSV-A-CB
213886372 | SAMSUNG | AM168BXVTFH | Ducted Indoor Units | 160000 | 12.25 | 22.5 | 180000 | 3.86 | 180000 | 2.32 | 3332.5 | 13.33 | HMSV-A-CB
213886356 | SAMSUNG | AM072BXVTFH | Ducted Indoor Units | 69000 | 12.7 | 23.7 | 77000 | 4.14 | 77000 | 2.46 | 1437.5 | 5.75 | HMSV-A-CB
213886456 | SAMSUNG | AM288BXVTFH | Mixed Ducted and Non-Ducted Indoor Units | 274000 | 11.5 | 23.05 | 308000 | 3.44 | 308000 | 2.09 | 5707.5 | 22.83 | HMSV-A-CB
213893865 | SAMSUNG | AM240BXVTFH1 | Ducted Indoor Units | 228000 | 12.05 | 22.3 | 258000 | 3.8 | 258000 | 2.16 | 4750 | 19 | HMSV-A-CB
213893869 | SAMSUNG | AM216BXVTFH1 | Mixed Ducted and Non-Ducted Indoor Units | 206000 | 12.2 | 24.15 | 232000 | 3.73 | 232000 | 2.21 | 4292.5 | 17.17 | HMSV-A-CB
213893873 | SAMSUNG | AM240BXVTFH1 | Mixed Ducted and Non-Ducted Indoor Units | 228000 | 12.02 | 23.8 | 258000 | 3.7 | 258000 | 2.13 | 4750 | 19 | HMSV-A-CB
213893861 | SAMSUNG | AM216BXVTFH1 | Ducted Indoor Units | 206000 | 12.1 | 22.4 | 232000 | 3.81 | 232000 | 2.23 | 4292.5 | 17.17 | HMSV-A-CB
209863188 | SAMSUNG | AM312BXVTFH | Mixed Ducted and Non-Ducted Indoor Units | 296000 | 11.77 | 26.25 | 334000 | 3.56 | 334000 | 2.11 | 6167.5 | 24.67 | HMSV-A-CB
209863183 | SAMSUNG | AM192BXVTFH | Mixed Ducted and Non-Ducted Indoor Units | 182000 | 12.87 | 28.1 | 206000 | 3.98 | 206000 | 2.27 | 3792.5 | 15.17 | HMSV-A-CB
209842412 | SAMSUNG | AM312BXVTFH | Ducted Indoor Units | 296000 | 11.15 | 22.6 | 334000 | 3.51 | 334000 | 2.11 | 6167.5 | 24.67 | HMSV-A-CB
209842417 | SAMSUNG | AM192BXVTFH | Non-Ducted Indoor Units | 182000 | 13.6 | 32.1 | 206000 | 4.13 | 206000 | 2.27 | 3792.5 | 15.17 | HMSV-A-CB
209842422 | SAMSUNG | AM312BXVTFH | Non-Ducted Indoor Units | 296000 | 12.4 | 29.9 | 334000 | 3.61 | 334000 | 2.12 | 6167.5 | 24.67 | HMSV-A-CB
209842407 | SAMSUNG | AM192BXVTFH | Ducted Indoor Units | 182000 | 12.15 | 24.1 | 206000 | 3.83 | 206000 | 2.27 | 3792.5 | 15.17 | HMSV-A-CB
208758265 | Cooper & Hunter | CHV6-072URB | Non-Ducted Indoor Units | 69000 | 13.9 | 29.1 | 75000 | 4.03 | 52500 | 2.61 | 1437.5 | 5.75 | HMSR-A-CB
208758266 | Cooper & Hunter | CHV6-072URB | Mixed Ducted and Non-Ducted Indoor Units | 69000 | 12.65 | 25.5 | 75000 | 3.71 | 52500 | 2.43 | 1437.5 | 5.75 | HMSR-A-CB
210135420 | HISENSE | AVWT - 72FFFH | Non-Ducted Indoor Units | 69000 | 13.9 | 29.1 | 75000 | 4.03 | 52500 | 2.61 | 1437.5 | 5.75 | HMSR-A-CB
210135423 | HISENSE | AVWT - 72FFFH | Mixed Ducted and Non-Ducted Indoor Units | 69000 | 12.65 | 25.5 | 75000 | 3.71 | 52500 | 2.43 | 1437.5 | 5.75 | HMSR-A-CB
210135410 | HISENSE | AVWT - 96FFFH | Non-Ducted Indoor Units | 92000 | 13.2 | 29.7 | 100000 | 3.98 | 70000 | 2.57 | 1917.5 | 7.67 | HMSR-A-CB
210135424 | HISENSE | AVWT - 96FFFH | Mixed Ducted and Non-Ducted Indoor Units | 92000 | 12.15 | 25.75 | 100000 | 3.74 | 70000 | 2.44 | 1917.5 | 7.67 | HMSR-A-CB
208758268 | Cooper & Hunter | CHV6-096URB | Non-Ducted Indoor Units | 92000 | 13.2 | 29.7 | 100000 | 3.98 | 70000 | 2.57 | 1917.5 | 7.67 | HMSR-A-CB
208758269 | Cooper & Hunter | CHV6-096URB | Mixed Ducted and Non-Ducted Indoor Units | 92000 | 12.15 | 25.75 | 100000 | 3.74 | 70000 | 2.44 | 1917.5 | 7.67 | HMSR-A-CB
208758271 | Cooper & Hunter | CHV6-120URB | Non-Ducted Indoor Units | 114000 | 13 | 29.4 | 126000 | 4.17 | 81000 | 2.73 | 2375 | 9.5 | HMSR-A-CB
210135425 | HISENSE | AVWT - 120FFFH | Mixed Ducted and Non-Ducted Indoor Units | 114000 | 12.05 | 25.5 | 126000 | 3.79 | 81000 | 2.52 | 2375 | 9.5 | HMSR-A-CB
210135412 | HISENSE | AVWT - 120FFFH | Non-Ducted Indoor Units | 114000 | 13 | 29.4 | 126000 | 4.17 | 81000 | 2.73 | 2375 | 9.5 | HMSR-A-CB
210135414 | HISENSE | AVWT - 144FFFH | Non-Ducted Indoor Units | 138000 | 11.4 | 25.5 | 150000 | 3.5 | 105000 | 2.41 | 2875 | 11.5 | HMSR-A-CB
208758274 | Cooper & Hunter | CHV6-144URB | Non-Ducted Indoor Units | 138000 | 11.4 | 25.5 | 150000 | 3.5 | 105000 | 2.41 | 2875 | 11.5 | HMSR-A-CB
208758277 | Cooper & Hunter | CHV6-168URB | Non-Ducted Indoor Units | 160000 | 11.1 | 24.1 | 170000 | 3.39 | 115000 | 2.28 | 3332.5 | 13.33 | HMSR-A-CB
210135427 | HISENSE | AVWT - 168FFFH | Mixed Ducted and Non-Ducted Indoor Units | 160000 | 11 | 22.45 | 170000 | 3.32 | 115000 | 2.17 | 3332.5 | 13.33 | HMSR-A-CB
210135419 | HISENSE | AVWT - 168FFFH | Non-Ducted Indoor Units | 160000 | 11.1 | 24.1 | 170000 | 3.39 | 115000 | 2.28 | 3332.5 | 13.33 | HMSR-A-CB
210135416 | HISENSE | AVWT - 192FFFH | Non-Ducted Indoor Units | 184000 | 11.2 | 24.5 | 200000 | 3.4 | 140000 | 2.43 | 3832.5 | 15.33 | HMSR-A-CB
208758280 | Cooper & Hunter | CHV6-192URB | Non-Ducted Indoor Units | 184000 | 11.2 | 24.5 | 200000 | 3.4 | 140000 | 2.43 | 3832.5 | 15.33 | HMSR-A-CB
210713380 | HISENSE | AVWT-72FHFSHA | Non-Ducted Indoor Units | 69000 | 13.9 | 29.1 | 75000 | 4.03 | 52500 | 2.61 | 1437.5 | 5.75 | HMSR-A-CB
210713381 | HISENSE | AVWT-72FHFSHA | Mixed Ducted and Non-Ducted Indoor Units | 69000 | 12.65 | 25.5 | 75000 | 3.71 | 52500 | 2.43 | 1437.5 | 5.75 | HMSR-A-CB
215441433 | Cooper & Hunter | CHV6-072SRB | Non-Ducted Indoor Units | 69000 | 13.9 | 29.1 | 75000 | 4.03 | 52500 | 2.61 | 1437.5 | 5.75 | HMSR-A-CB
215441048 | Cooper & Hunter | CHV6-072SRB | Mixed Ducted and Non-Ducted Indoor Units | 69000 | 12.65 | 25.5 | 75000 | 3.71 | 52500 | 2.43 | 1437.5 | 5.75 | HMSR-A-CB
215441050 | Cooper & Hunter | CHV6-096SRB | Non-Ducted Indoor Units | 92000 | 13.2 | 29.7 | 100000 | 3.98 | 70000 | 2.57 | 1917.5 | 7.67 | HMSR-A-CB
215441051 | Cooper & Hunter | CHV6-096SRB | Mixed Ducted and Non-Ducted Indoor Units | 92000 | 12.15 | 25.75 | 100000 | 3.74 | 70000 | 2.44 | 1917.5 | 7.67 | HMSR-A-CB
215441064 | Cooper & Hunter | CHV6-216SRB | Ducted Indoor Units | 206000 | 11.1 | 20.7 | 226000 | 3.4 | 150000 | 2.32 | 4292.5 | 17.17 | HMSR-A-CB
215441065 | Cooper & Hunter | CHV6-216SRB | Non-Ducted Indoor Units | 206000 | 12.4 | 23.2 | 226000 | 3.88 | 150000 | 2.52 | 4292.5 | 17.17 | HMSR-A-CB
215441066 | Cooper & Hunter | CHV6-216SRB | Mixed Ducted and Non-Ducted Indoor Units | 206000 | 11.75 | 21.95 | 226000 | 3.64 | 150000 | 2.42 | 4292.5 | 17.17 | HMSR-A-CB
210691222 | HISENSE | AVWT-96FHFSHA | Non-Ducted Indoor Units | 92000 | 13.2 | 29.7 | 100000 | 3.98 | 70000 | 2.57 | 1917.5 | 7.67 | HMSR-A-CB
210691223 | HISENSE | AVWT-96FHFSHA | Mixed Ducted and Non-Ducted Indoor Units | 92000 | 12.15 | 25.75 | 100000 | 3.74 | 70000 | 2.44 | 1917.5 | 7.67 | HMSR-A-CB
210691236 | HISENSE | AVWT-216FHFSHA | Ducted Indoor Units | 206000 | 11.1 | 20.7 | 226000 | 3.4 | 150000 | 2.32 | 4292.5 | 17.17 | HMSR-A-CB
210691237 | HISENSE | AVWT-216FHFSHA | Non-Ducted Indoor Units | 206000 | 12.4 | 23.2 | 226000 | 3.88 | 150000 | 2.52 | 4292.5 | 17.17 | HMSR-A-CB
210691238 | HISENSE | AVWT-216FHFSHA | Mixed Ducted and Non-Ducted Indoor Units | 206000 | 11.75 | 21.95 | 226000 | 3.64 | 150000 | 2.42 | 4292.5 | 17.17 | HMSR-A-CB
210691239 | HISENSE | AVWT-240FHFSHA | Ducted Indoor Units | 228000 | 11.1 | 20.4 | 252000 | 3.35 | 162000 | 2.32 | 4750 | 19 | HMSR-A-CB
210691240 | HISENSE | AVWT-240FHFSHA | Non-Ducted Indoor Units | 228000 | 12.4 | 22.8 | 252000 | 3.8 | 162000 | 2.59 | 4750 | 19 | HMSR-A-CB
210691241 | HISENSE | AVWT-240FHFSHA | Mixed Ducted and Non-Ducted Indoor Units | 228000 | 11.75 | 21.6 | 252000 | 3.57 | 162000 | 2.45 | 4750 | 19 | HMSR-A-CB
210691242 | HISENSE | AVWT-264FHFSHA | Ducted Indoor Units | 252000 | 10.5 | 19.5 | 276000 | 3.28 | 186000 | 2.3 | 5250 | 21 | HMSR-A-CB
210691243 | HISENSE | AVWT-264FHFSHA | Non-Ducted Indoor Units | 252000 | 11.5 | 20.9 | 276000 | 3.59 | 186000 | 2.41 | 5250 | 21 | HMSR-A-CB
210691244 | HISENSE | AVWT-264FHFSHA | Mixed Ducted and Non-Ducted Indoor Units | 252000 | 11 | 20.2 | 276000 | 3.43 | 186000 | 2.35 | 5250 | 21 | HMSR-A-CB
210691261 | HISENSE | AVWT-408FHFSHA | Non-Ducted Indoor Units | 388000 | 11 | 18.1 | 426000 | 3.4 | 290000 | 2.36 | 8082.5 | 32.33 | HMSR-A-CB
210691262 | HISENSE | AVWT-408FHFSHA | Mixed Ducted and Non-Ducted Indoor Units | 388000 | 10.7 | 17.85 | 426000 | 3.3 | 290000 | 2.32 | 8082.5 | 32.33 | HMSR-A-CB
210691225 | HISENSE | AVWT-120FHFSHA | Non-Ducted Indoor Units | 114000 | 13 | 29.4 | 126000 | 4.17 | 81000 | 2.73 | 2375 | 9.5 | HMSR-A-CB
210691226 | HISENSE | AVWT-120FHFSHA | Mixed Ducted and Non-Ducted Indoor Units | 114000 | 12.05 | 25.5 | 126000 | 3.79 | 81000 | 2.52 | 2375 | 9.5 | HMSR-A-CB
215441067 | Cooper & Hunter | CHV6-240SRB | Ducted Indoor Units | 228000 | 11.1 | 20.4 | 252000 | 3.35 | 162000 | 2.32 | 4750 | 19 | HMSR-A-CB
215441068 | Cooper & Hunter | CHV6-240SRB | Non-Ducted Indoor Units | 228000 | 12.4 | 22.8 | 252000 | 3.8 | 162000 | 2.59 | 4750 | 19 | HMSR-A-CB
215441069 | Cooper & Hunter | CHV6-240SRB | Mixed Ducted and Non-Ducted Indoor Units | 228000 | 11.75 | 21.6 | 252000 | 3.57 | 162000 | 2.45 | 4750 | 19 | HMSR-A-CB
215441070 | Cooper & Hunter | CHV6-264SRB | Ducted Indoor Units | 252000 | 10.5 | 19.5 | 276000 | 3.28 | 186000 | 2.3 | 5250 | 21 | HMSR-A-CB
215441071 | Cooper & Hunter | CHV6-264SRB | Non-Ducted Indoor Units | 252000 | 11.5 | 20.9 | 276000 | 3.59 | 186000 | 2.41 | 5250 | 21 | HMSR-A-CB
215441072 | Cooper & Hunter | CHV6-264SRB | Mixed Ducted and Non-Ducted Indoor Units | 252000 | 11 | 20.2 | 276000 | 3.43 | 186000 | 2.35 | 5250 | 21 | HMSR-A-CB
215441089 | Cooper & Hunter | CHV6-408SRB | Non-Ducted Indoor Units | 388000 | 11 | 18.1 | 426000 | 3.4 | 290000 | 2.36 | 8082.5 | 32.33 | HMSR-A-CB
215441090 | Cooper & Hunter | CHV6-408SRB | Mixed Ducted and Non-Ducted Indoor Units | 388000 | 10.7 | 17.85 | 426000 | 3.3 | 290000 | 2.32 | 8082.5 | 32.33 | HMSR-A-CB
215441053 | Cooper & Hunter | CHV6-120SRB | Non-Ducted Indoor Units | 114000 | 13 | 29.4 | 126000 | 4.17 | 81000 | 2.73 | 2375 | 9.5 | HMSR-A-CB
215441054 | Cooper & Hunter | CHV6-120SRB | Mixed Ducted and Non-Ducted Indoor Units | 114000 | 12.05 | 25.5 | 126000 | 3.79 | 81000 | 2.52 | 2375 | 9.5 | HMSR-A-CB
215441056 | Cooper & Hunter | CHV6-144SRB | Non-Ducted Indoor Units | 138000 | 11.4 | 25.5 | 150000 | 3.5 | 105000 | 2.41 | 2875 | 11.5 | HMSR-A-CB
215441092 | Cooper & Hunter | CHV6-432SRB | Non-Ducted Indoor Units | 414000 | 10.8 | 18.3 | 450000 | 3.33 | 314000 | 2.29 | 8625 | 34.5 | HMSR-A-CB
215441093 | Cooper & Hunter | CHV6-432SRB | Mixed Ducted and Non-Ducted Indoor Units | 414000 | 10.5 | 17.95 | 450000 | 3.27 | 314000 | 2.26 | 8625 | 34.5 | HMSR-A-CB
215441095 | Cooper & Hunter | CHV6-456SRB | Non-Ducted Indoor Units | 436000 | 10.7 | 17.6 | 470000 | 3.29 | 324000 | 2.24 | 9082.5 | 36.33 | HMSR-A-CB
215441074 | Cooper & Hunter | CHV6-288SRB | Non-Ducted Indoor Units | 276000 | 10.8 | 20.5 | 300000 | 3.33 | 210000 | 2.29 | 5750 | 23 | HMSR-A-CB
215441075 | Cooper & Hunter | CHV6-288SRB | Mixed Ducted and Non-Ducted Indoor Units | 276000 | 10.5 | 19.8 | 300000 | 3.28 | 210000 | 2.25 | 5750 | 23 | HMSR-A-CB
215441077 | Cooper & Hunter | CHV6-312SRB | Non-Ducted Indoor Units | 298000 | 10.7 | 19.8 | 320000 | 3.26 | 220000 | 2.22 | 6207.5 | 24.83 | HMSR-A-CB
210691228 | HISENSE | AVWT-144FHFSHA | Non-Ducted Indoor Units | 138000 | 11.4 | 25.5 | 150000 | 3.5 | 105000 | 2.41 | 2875 | 11.5 | HMSR-A-CB
210691264 | HISENSE | AVWT-432FHFSHA | Non-Ducted Indoor Units | 414000 | 10.8 | 18.3 | 450000 | 3.33 | 314000 | 2.29 | 8625 | 34.5 | HMSR-A-CB
210691265 | HISENSE | AVWT-432FHFSHA | Mixed Ducted and Non-Ducted Indoor Units | 414000 | 10.5 | 17.95 | 450000 | 3.27 | 314000 | 2.26 | 8625 | 34.5 | HMSR-A-CB
210691267 | HISENSE | AVWT-456FHFSHA | Non-Ducted Indoor Units | 436000 | 10.7 | 17.6 | 470000 | 3.29 | 324000 | 2.24 | 9082.5 | 36.33 | HMSR-A-CB
210691246 | HISENSE | AVWT-288FHFSHA | Non-Ducted Indoor Units | 276000 | 10.8 | 20.5 | 300000 | 3.33 | 210000 | 2.29 | 5750 | 23 | HMSR-A-CB
210691247 | HISENSE | AVWT-288FHFSHA | Mixed Ducted and Non-Ducted Indoor Units | 276000 | 10.5 | 19.8 | 300000 | 3.28 | 210000 | 2.25 | 5750 | 23 | HMSR-A-CB
210691249 | HISENSE | AVWT-312FHFSHA | Non-Ducted Indoor Units | 298000 | 10.7 | 19.8 | 320000 | 3.26 | 220000 | 2.22 | 6207.5 | 24.83 | HMSR-A-CB
210691231 | HISENSE | AVWT-168FHFSHA | Non-Ducted Indoor Units | 160000 | 11.1 | 24.1 | 170000 | 3.39 | 115000 | 2.28 | 3332.5 | 13.33 | HMSR-A-CB
215441059 | Cooper & Hunter | CHV6-168SRB | Non-Ducted Indoor Units | 160000 | 11.1 | 24.1 | 170000 | 3.39 | 115000 | 2.28 | 3332.5 | 13.33 | HMSR-A-CB
215441062 | Cooper & Hunter | CHV6-192SRB | Non-Ducted Indoor Units | 184000 | 11.2 | 24.5 | 200000 | 3.4 | 140000 | 2.43 | 3832.5 | 15.33 | HMSR-A-CB
210691234 | HISENSE | AVWT-192FHFSHA | Non-Ducted Indoor Units | 184000 | 11.2 | 24.5 | 200000 | 3.4 | 140000 | 2.43 | 3832.5 | 15.33 | HMSR-A-CB
213897059 | DAIKIN | RXYQ72AATJ* | Mixed Ducted and Non-Ducted Indoor Units | 69000 | 12.35 | 21.5 | 69000 | 3.62 | 51000 | 2.4 | 1437.5 | 5.75 | HMSV-A-CB
213897015 | DAIKIN | RXYQ72AATJ* | Non-Ducted Indoor Units | 69000 | 12.5 | 23.2 | 69000 | 3.64 | 51000 | 2.4 | 1437.5 | 5.75 | HMSV-A-CB
213897041 | DAIKIN | RXYQ72AATJ* | Ducted Indoor Units | 69000 | 12.2 | 19.8 | 69000 | 3.6 | 51000 | 2.4 | 1437.5 | 5.75 | HMSV-A-CB
213897042 | DAIKIN | RXYQ96AATJ* | Ducted Indoor Units | 92000 | 12 | 19.4 | 92000 | 3.4 | 66000 | 2.4 | 1917.5 | 7.67 | HMSV-A-CB
213897016 | DAIKIN | RXYQ96AATJ* | Non-Ducted Indoor Units | 92000 | 12.2 | 23.6 | 92000 | 3.5 | 66000 | 2.4 | 1917.5 | 7.67 | HMSV-A-CB
213897060 | DAIKIN | RXYQ96AATJ* | Mixed Ducted and Non-Ducted Indoor Units | 92000 | 12.1 | 21.5 | 92000 | 3.45 | 66000 | 2.4 | 1917.5 | 7.67 | HMSV-A-CB
213897064 | DAIKIN | RXYQ264AATJ* | Mixed Ducted and Non-Ducted Indoor Units | 252000 | 10.55 | 19.9 | 252000 | 3.3 | 168000 | 2.2 | 5250 | 21 | HMSV-A-CB
213897021 | DAIKIN | RXYQ264AATJ* | Non-Ducted Indoor Units | 252000 | 11 | 21.6 | 252000 | 3.4 | 168000 | 2.2 | 5250 | 21 | HMSV-A-CB
213897022 | DAIKIN | RXYQ288AATJ* | Non-Ducted Indoor Units | 274000 | 10.8 | 20.7 | 274000 | 3.5 | 194000 | 2.2 | 5707.5 | 22.83 | HMSV-A-CB
213897023 | DAIKIN | RXYQ312AATJ* | Non-Ducted Indoor Units | 296000 | 10.2 | 20.6 | 296000 | 3.5 | 212000 | 2.2 | 6167.5 | 24.67 | HMSV-A-CB
213897047 | DAIKIN | RXYQ288AATJ* | Ducted Indoor Units | 274000 | 10.4 | 18 | 274000 | 3.25 | 194000 | 2.1 | 5707.5 | 22.83 | HMSV-A-CB
213897018 | DAIKIN | RXYQ144AATJ* | Non-Ducted Indoor Units | 138000 | 11 | 21.8 | 138000 | 3.3 | 90000 | 2.1 | 2875 | 11.5 | HMSV-A-CB
213897065 | DAIKIN | RXYQ288AATJ* | Mixed Ducted and Non-Ducted Indoor Units | 274000 | 10.6 | 19.35 | 274000 | 3.37 | 194000 | 2.15 | 5707.5 | 22.83 | HMSV-A-CB
213897066 | DAIKIN | RXYQ312AATJ* | Mixed Ducted and Non-Ducted Indoor Units | 296000 | 10.1 | 19 | 296000 | 3.35 | 212000 | 2.13 | 6167.5 | 24.67 | HMSV-A-CB
213897115 | DAIKIN | RXYQ360AATJ* | Mixed Ducted and Non-Ducted Indoor Units | 342000 | 9.8 | 18.6 | 342000 | 3.37 | 244000 | 2.1 | 7125 | 28.5 | HMSV-A-CB
213897024 | DAIKIN | RXYQ360AATJ* | Non-Ducted Indoor Units | 342000 | 10.3 | 19.8 | 342000 | 3.5 | 244000 | 2.1 | 7125 | 28.5 | HMSV-A-CB
213897025 | DAIKIN | RXYQ384AATJ* | Non-Ducted Indoor Units | 364000 | 10.4 | 20 | 364000 | 3.45 | 264000 | 2.1 | 7582.5 | 30.33 | HMSV-A-CB
213897026 | DAIKIN | RXYQ408AATJ* | Non-Ducted Indoor Units | 388000 | 10 | 19.6 | 388000 | 3.45 | 276000 | 2.1 | 8082.5 | 32.33 | HMSV-A-CB
213897045 | DAIKIN | RXYQ192AATJ* | Ducted Indoor Units | 184000 | 11.2 | 18.6 | 184000 | 3.4 | 130000 | 2.22 | 3832.5 | 15.33 | HMSV-A-CB
213897049 | DAIKIN | RXYQ384AATJ* | Ducted Indoor Units | 364000 | 9.8 | 17.6 | 364000 | 3.25 | 264000 | 2.1 | 7582.5 | 30.33 | HMSV-A-CB
213897019 | DAIKIN | RXYQ192AATJ* | Non-Ducted Indoor Units | 184000 | 11.3 | 21.8 | 184000 | 3.48 | 130000 | 2.22 | 3832.5 | 15.33 | HMSV-A-CB
213897116 | DAIKIN | RXYQ408AATJ* | Mixed Ducted and Non-Ducted Indoor Units | 388000 | 9.6 | 18.3 | 388000 | 3.35 | 276000 | 2.1 | 8082.5 | 32.33 | HMSV-A-CB
213897063 | DAIKIN | RXYQ192AATJ* | Mixed Ducted and Non-Ducted Indoor Units | 184000 | 11.25 | 20.2 | 184000 | 3.44 | 130000 | 2.22 | 3832.5 | 15.33 | HMSV-A-CB
213897067 | DAIKIN | RXYQ384AATJ* | Mixed Ducted and Non-Ducted Indoor Units | 364000 | 10.1 | 18.8 | 364000 | 3.35 | 264000 | 2.1 | 7582.5 | 30.33 | HMSV-A-CB
213897027 | DAIKIN | RXYQ432AATJ* | Non-Ducted Indoor Units | 404000 | 9.6 | 19 | 404000 | 3.3 | 278000 | 2.07 | 8417.5 | 33.67 | HMSV-A-CB
213897068 | DAIKIN | RXYQ72AAYD* | Mixed Ducted and Non-Ducted Indoor Units | 69000 | 12.35 | 21.5 | 69000 | 3.62 | 51000 | 2.4 | 1437.5 | 5.75 | HMSV-A-CB
213897028 | DAIKIN | RXYQ72AAYD* | Non-Ducted Indoor Units | 69000 | 12.5 | 23.2 | 69000 | 3.64 | 51000 | 2.4 | 1437.5 | 5.75 | HMSV-A-CB
213897050 | DAIKIN | RXYQ72AAYD* | Ducted Indoor Units | 69000 | 12.2 | 19.8 | 69000 | 3.6 | 51000 | 2.4 | 1437.5 | 5.75 | HMSV-A-CB
213897051 | DAIKIN | RXYQ96AAYD* | Ducted Indoor Units | 92000 | 12 | 19.4 | 92000 | 3.4 | 66000 | 2.4 | 1917.5 | 7.67 | HMSV-A-CB
213897029 | DAIKIN | RXYQ96AAYD* | Non-Ducted Indoor Units | 92000 | 12.2 | 23.6 | 92000 | 3.5 | 66000 | 2.4 | 1917.5 | 7.67 | HMSV-A-CB
213897069 | DAIKIN | RXYQ96AAYD* | Mixed Ducted and Non-Ducted Indoor Units | 92000 | 12.1 | 21.5 | 92000 | 3.45 | 66000 | 2.4 | 1917.5 | 7.67 | HMSV-A-CB
213897073 | DAIKIN | RXYQ264AAYD* | Mixed Ducted and Non-Ducted Indoor Units | 252000 | 10.55 | 19.9 | 252000 | 3.3 | 168000 | 2.2 | 5250 | 21 | HMSV-A-CB
213897034 | DAIKIN | RXYQ264AAYD* | Non-Ducted Indoor Units | 252000 | 11 | 21.6 | 252000 | 3.4 | 168000 | 2.2 | 5250 | 21 | HMSV-A-CB
213897056 | DAIKIN | RXYQ288AAYD* | Ducted Indoor Units | 274000 | 10.4 | 18 | 274000 | 3.25 | 194000 | 2.1 | 5707.5 | 22.83 | HMSV-A-CB
213897035 | DAIKIN | RXYQ288AAYD* | Non-Ducted Indoor Units | 274000 | 10.8 | 20.7 | 274000 | 3.5 | 194000 | 2.2 | 5707.5 | 22.83 | HMSV-A-CB
213897036 | DAIKIN | RXYQ312AAYD* | Non-Ducted Indoor Units | 296000 | 10.2 | 20.6 | 296000 | 3.5 | 212000 | 2.2 | 6167.5 | 24.67 | HMSV-A-CB
213897031 | DAIKIN | RXYQ144AAYD* | Non-Ducted Indoor Units | 138000 | 11 | 21.8 | 138000 | 3.3 | 90000 | 2.1 | 2875 | 11.5 | HMSV-A-CB
213897074 | DAIKIN | RXYQ288AAYD* | Mixed Ducted and Non-Ducted Indoor Units | 274000 | 10.6 | 19.35 | 274000 | 3.37 | 194000 | 2.15 | 5707.5 | 22.83 | HMSV-A-CB
213897075 | DAIKIN | RXYQ312AAYD* | Mixed Ducted and Non-Ducted Indoor Units | 296000 | 10.1 | 19 | 296000 | 3.35 | 212000 | 2.13 | 6167.5 | 24.67 | HMSV-A-CB
213897124 | DAIKIN | RXYQ360AAYD* | Mixed Ducted and Non-Ducted Indoor Units | 342000 | 9.8 | 18.6 | 342000 | 3.37 | 244000 | 2.1 | 7125 | 28.5 | HMSV-A-CB
213897037 | DAIKIN | RXYQ360AAYD* | Non-Ducted Indoor Units | 342000 | 10.3 | 19.8 | 342000 | 3.5 | 244000 | 2.1 | 7125 | 28.5 | HMSV-A-CB
213897038 | DAIKIN | RXYQ384AAYD* | Non-Ducted Indoor Units | 364000 | 10.4 | 20 | 364000 | 3.45 | 264000 | 2.1 | 7582.5 | 30.33 | HMSV-A-CB
213897039 | DAIKIN | RXYQ408AAYD* | Non-Ducted Indoor Units | 388000 | 10 | 19.6 | 388000 | 3.45 | 276000 | 2.1 | 8082.5 | 32.33 | HMSV-A-CB
213897032 | DAIKIN | RXYQ192AAYD* | Non-Ducted Indoor Units | 184000 | 11.3 | 21.8 | 184000 | 3.48 | 130000 | 2.22 | 3832.5 | 15.33 | HMSV-A-CB
213897054 | DAIKIN | RXYQ192AAYD* | Ducted Indoor Units | 184000 | 11.2 | 18.6 | 184000 | 3.4 | 130000 | 2.22 | 3832.5 | 15.33 | HMSV-A-CB
213897058 | DAIKIN | RXYQ384AAYD* | Ducted Indoor Units | 364000 | 9.8 | 17.6 | 364000 | 3.25 | 264000 | 2.1 | 7582.5 | 30.33 | HMSV-A-CB
213897125 | DAIKIN | RXYQ408AAYD* | Mixed Ducted and Non-Ducted Indoor Units | 388000 | 9.6 | 18.3 | 388000 | 3.35 | 276000 | 2.1 | 8082.5 | 32.33 | HMSV-A-CB
213897072 | DAIKIN | RXYQ192AAYD* | Mixed Ducted and Non-Ducted Indoor Units | 184000 | 11.25 | 20.2 | 184000 | 3.44 | 130000 | 2.22 | 3832.5 | 15.33 | HMSV-A-CB
213897076 | DAIKIN | RXYQ384AAYD* | Mixed Ducted and Non-Ducted Indoor Units | 364000 | 10.1 | 18.8 | 364000 | 3.35 | 264000 | 2.1 | 7582.5 | 30.33 | HMSV-A-CB
213897040 | DAIKIN | RXYQ432AAYD* | Non-Ducted Indoor Units | 404000 | 9.6 | 19 | 404000 | 3.3 | 278000 | 2.07 | 8417.5 | 33.67 | HMSV-A-CB
214091398 | GREE | GMV-VQ144WM/C-F(U) | Non-Ducted Indoor Units | 138000 | 11.4 | 23.5 | 154000 | 4 | 131000 | 2.07 | 2875 | 11.5 | HMSR-A-CB
214091401 | GREE | GMV-VQ144WM/C-F(U) | Ducted Indoor Units | 138000 | 11.7 | 22.4 | 154000 | 3.95 | 131000 | 2.07 | 2875 | 11.5 | HMSR-A-CB
213885853 | GREE | GMV-VQ72WM/C-F(U) | Non-Ducted Indoor Units | 69000 | 11.8 | 23.8 | 77000 | 4.4 | 68000 | 2.25 | 1437.5 | 5.75 | HMSR-A-CB
215685126 | GREE | GMV-VQ72WM/C-F(U) | Mixed Ducted and Non-Ducted Indoor Units | 69000 | 11.6 | 22.4 | 77000 | 4.2 | 68000 | 2.25 | 1437.5 | 5.75 | HMSR-A-CB
213885857 | GREE | GMV-VQ96WM/C-F(U) | Ducted Indoor Units | 92000 | 11.6 | 20.2 | 103000 | 3.9 | 78000 | 2.25 | 1917.5 | 7.67 | HMSR-A-CB
214091402 | GREE | GMV-VQ192WM/C-F(U) | Ducted Indoor Units | 184000 | 11.1 | 20.3 | 206000 | 3.66 | 150000 | 2.07 | 3832.5 | 15.33 | HMSR-A-CB
213894109 | TOSHIBA CARRIER | MMY-MUP0721HT6P-UL | Ducted Indoor Units | 69000 | 12.6 | 22.1 | 77000 | 4.01 | 56000 | 2.82 | 1437.5 | 5.75 | HMSV-A-CB
213894090 | TOSHIBA CARRIER | MMY-MUP0721HT6P-UL | Non-Ducted Indoor Units | 69000 | 13.4 | 24.1 | 77000 | 4.46 | 56000 | 2.94 | 1437.5 | 5.75 | HMSV-A-CB
213895002 | TOSHIBA CARRIER | MMY-MUP0721HT6P-UL | Mixed Ducted and Non-Ducted Indoor Units | 69000 | 13 | 23.1 | 77000 | 4.23 | 56000 | 2.88 | 1437.5 | 5.75 | HMSV-A-CB
213895006 | TOSHIBA CARRIER | MMY-MUP0961HT6P-UL | Mixed Ducted and Non-Ducted Indoor Units | 92000 | 11.9 | 22.8 | 103000 | 4.02 | 76000 | 2.66 | 1917.5 | 7.67 | HMSV-A-CB
213895054 | TOSHIBA CARRIER | MMY-UP1921HT6P-UL | Ducted Indoor Units | 184000 | 11.3 | 22.4 | 206000 | 4 | 154000 | 2.51 | 3832.5 | 15.33 | HMSV-A-CB
213894091 | TOSHIBA CARRIER | MMY-MUP0961HT6P-UL | Non-Ducted Indoor Units | 92000 | 11.8 | 23.7 | 103000 | 4.21 | 76000 | 2.72 | 1917.5 | 7.67 | HMSV-A-CB
213894116 | TOSHIBA CARRIER | MMY-MUP0961HT6P-UL | Ducted Indoor Units | 92000 | 12 | 21.9 | 103000 | 3.83 | 76000 | 2.61 | 1917.5 | 7.67 | HMSV-A-CB
213894123 | TOSHIBA CARRIER | MMY-MUP1201HT6P-UL | Ducted Indoor Units | 114000 | 11.7 | 21.2 | 129000 | 3.83 | 92000 | 2.78 | 2375 | 9.5 | HMSV-A-CB
213895023 | TOSHIBA CARRIER | MMY-UP2161HT6P-UL | Mixed Ducted and Non-Ducted Indoor Units | 206000 | 11.25 | 21.3 | 232000 | 4.02 | 164000 | 2.75 | 4292.5 | 17.17 | HMSV-A-CB
213895028 | TOSHIBA CARRIER | MMY-UP2881HT6P-UL | Mixed Ducted and Non-Ducted Indoor Units | 276000 | 10.37 | 21 | 308000 | 3.71 | 216000 | 2.41 | 5750 | 23 | HMSV-A-CB
213895014 | TOSHIBA CARRIER | MMY-MUP1441HT6P-UL | Mixed Ducted and Non-Ducted Indoor Units | 138000 | 11.25 | 22.15 | 154000 | 3.78 | 109000 | 2.59 | 2875 | 11.5 | HMSV-A-CB
213895040 | TOSHIBA CARRIER | MMY-UP3841HT6P-UL | Mixed Ducted and Non-Ducted Indoor Units | 366000 | 10.3 | 18.65 | 412000 | 3.46 | 294000 | 2.28 | 7625 | 30.5 | HMSV-A-CB
213894093 | TOSHIBA CARRIER | MMY-MUP1441HT6P-UL | Non-Ducted Indoor Units | 138000 | 11.1 | 22.7 | 154000 | 3.93 | 109000 | 2.66 | 2875 | 11.5 | HMSV-A-CB
213894097 | TOSHIBA CARRIER | MMY-UP2881HT6P-UL | Non-Ducted Indoor Units | 276000 | 9.95 | 20.6 | 308000 | 3.61 | 216000 | 2.27 | 5750 | 23 | HMSV-A-CB
213894130 | TOSHIBA CARRIER | MMY-MUP1441HT6P-UL | Ducted Indoor Units | 138000 | 11.4 | 21.6 | 154000 | 3.64 | 109000 | 2.53 | 2875 | 11.5 | HMSV-A-CB
213894101 | TOSHIBA CARRIER | MMY-UP3841HT6P-UL | Non-Ducted Indoor Units | 366000 | 9.6 | 18.4 | 412000 | 3.45 | 294000 | 2.28 | 7625 | 30.5 | HMSV-A-CB
213894136 | TOSHIBA CARRIER | MMY-UP2161HT6P-UL | Ducted Indoor Units | 206000 | 11.6 | 20.9 | 232000 | 4.01 | 164000 | 2.74 | 4292.5 | 17.17 | HMSV-A-CB
213894144 | TOSHIBA CARRIER | MMY-UP2881HT6P-UL | Ducted Indoor Units | 276000 | 10.8 | 21.4 | 308000 | 3.81 | 216000 | 2.56 | 5750 | 23 | HMSV-A-CB
213894162 | TOSHIBA CARRIER | MMY-UP3841HT6P-UL | Ducted Indoor Units | 366000 | 11 | 18.9 | 412000 | 3.48 | 294000 | 2.29 | 7625 | 30.5 | HMSV-A-CB
213895067 | TOSHIBA CARRIER | MMY-UP2401HT6P-UL | Ducted Indoor Units | 230000 | 11.2 | 19.9 | 258000 | 3.88 | 182000 | 2.6 | 4792.5 | 19.17 | HMSV-A-CB
213894165 | TOSHIBA CARRIER | MMY-UP4081HT6P-UL | Ducted Indoor Units | 390000 | 10.4 | 18.4 | 438000 | 3.38 | 310000 | 2.39 | 8125 | 32.5 | HMSV-A-CB
213894168 | TOSHIBA CARRIER | MMY-UP4321HT6P-UL | Ducted Indoor Units | 412000 | 9.9 | 17.6 | 462000 | 3.35 | 328000 | 2.41 | 8582.5 | 34.33 | HMSV-A-CB
213894152 | TOSHIBA CARRIER | MMY-UP3361HT6P-UL | Ducted Indoor Units | 320000 | 10 | 18.4 | 360000 | 3.46 | 268000 | 2.39 | 6667.5 | 26.67 | HMSV-A-CB
213894157 | TOSHIBA CARRIER | MMY-UP3601HT6P-UL | Ducted Indoor Units | 342000 | 11.2 | 19.4 | 386000 | 3.5 | 284000 | 2.45 | 7125 | 28.5 | HMSV-A-CB
213894149 | TOSHIBA CARRIER | MMY-UP3121HT6P-UL | Ducted Indoor Units | 298000 | 10.1 | 20.4 | 334000 | 3.6 | 236000 | 2.44 | 6207.5 | 24.83 | HMSV-A-CB
213894139 | TOSHIBA CARRIER | MMY-UP2641HT6P-UL | Ducted Indoor Units | 252000 | 10.3 | 21 | 284000 | 3.82 | 200000 | 2.55 | 5250 | 21 | HMSV-A-CB
213894102 | TOSHIBA CARRIER | MMY-UP4081HT6P-UL | Non-Ducted Indoor Units | 390000 | 9.8 | 17.9 | 438000 | 3.34 | 310000 | 2.19 | 8125 | 32.5 | HMSV-A-CB
213894103 | TOSHIBA CARRIER | MMY-UP4321HT6P-UL | Non-Ducted Indoor Units | 412000 | 10 | 18.5 | 462000 | 3.33 | 328000 | 2.17 | 8582.5 | 34.33 | HMSV-A-CB
213894104 | TOSHIBA CARRIER | MMY-UP4561HT6P-UL | Non-Ducted Indoor Units | 434000 | 9.8 | 17.6 | 488000 | 3.28 | 350000 | 2.21 | 9042.5 | 36.17 | HMSV-A-CB
213894098 | TOSHIBA CARRIER | MMY-UP3121HT6P-UL | Non-Ducted Indoor Units | 298000 | 9.6 | 20 | 334000 | 3.54 | 236000 | 2.44 | 6207.5 | 24.83 | HMSV-A-CB
213894099 | TOSHIBA CARRIER | MMY-UP3361HT6P-UL | Non-Ducted Indoor Units | 320000 | 10.6 | 20.8 | 360000 | 3.53 | 268000 | 2.21 | 6667.5 | 26.67 | HMSV-A-CB
213894100 | TOSHIBA CARRIER | MMY-UP3601HT6P-UL | Non-Ducted Indoor Units | 342000 | 9.65 | 18.4 | 386000 | 3.44 | 284000 | 2.13 | 7125 | 28.5 | HMSV-A-CB
213894096 | TOSHIBA CARRIER | MMY-UP2641HT6P-UL | Non-Ducted Indoor Units | 252000 | 10.3 | 20.2 | 284000 | 3.74 | 200000 | 2.49 | 5250 | 21 | HMSV-A-CB
213894094 | TOSHIBA CARRIER | MMY-MUP1681HT6P-UL | Non-Ducted Indoor Units | 160000 | 11.4 | 21.7 | 180000 | 3.63 | 132000 | 2.16 | 3332.5 | 13.33 | HMSV-A-CB
213895042 | TOSHIBA CARRIER | MMY-UP4081HT6P-UL | Mixed Ducted and Non-Ducted Indoor Units | 390000 | 10.1 | 18.15 | 438000 | 3.36 | 310000 | 2.29 | 8125 | 32.5 | HMSV-A-CB
213895044 | TOSHIBA CARRIER | MMY-UP4321HT6P-UL | Mixed Ducted and Non-Ducted Indoor Units | 412000 | 9.95 | 18.05 | 462000 | 3.34 | 328000 | 2.29 | 8582.5 | 34.33 | HMSV-A-CB
213895032 | TOSHIBA CARRIER | MMY-UP3121HT6P-UL | Mixed Ducted and Non-Ducted Indoor Units | 298000 | 9.85 | 20.2 | 334000 | 3.57 | 236000 | 2.44 | 6207.5 | 24.83 | HMSV-A-CB
213895034 | TOSHIBA CARRIER | MMY-UP3361HT6P-UL | Mixed Ducted and Non-Ducted Indoor Units | 320000 | 10.3 | 19.6 | 360000 | 3.49 | 268000 | 2.3 | 6667.5 | 26.67 | HMSV-A-CB
213895036 | TOSHIBA CARRIER | MMY-UP3601HT6P-UL | Mixed Ducted and Non-Ducted Indoor Units | 342000 | 10.42 | 18.9 | 386000 | 3.47 | 284000 | 2.29 | 7125 | 28.5 | HMSV-A-CB
213895046 | TOSHIBA CARRIER | MMY-UP4561HT6P-UL | Mixed Ducted and Non-Ducted Indoor Units | 434000 | 9.65 | 17.45 | 488000 | 3.3 | 350000 | 2.28 | 9042.5 | 36.17 | HMSV-A-CB
213895026 | TOSHIBA CARRIER | MMY-UP2641HT6P-UL | Mixed Ducted and Non-Ducted Indoor Units | 252000 | 10.3 | 20.6 | 284000 | 3.78 | 200000 | 2.52 | 5250 | 21 | HMSV-A-CB
213895020 | TOSHIBA CARRIER | MMY-MUP1681HT6P-UL | Mixed Ducted and Non-Ducted Indoor Units | 160000 | 11 | 21.35 | 180000 | 3.59 | 132000 | 2.25 | 3332.5 | 13.33 | HMSV-A-CB
213895016 | TOSHIBA CARRIER | MMY-UP144H1HT6PUL | Mixed Ducted and Non-Ducted Indoor Units | 138000 | 11.95 | 23.1 | 154000 | 4.47 | 128000 | 2.74 | 2875 | 11.5 | HMSV-A-CB
213895004 | TOSHIBA CARRIER | MMY-MUP072H1HT6PUL | Mixed Ducted and Non-Ducted Indoor Units | 69000 | 13.15 | 23.6 | 77000 | 4.37 | 64000 | 2.84 | 1437.5 | 5.75 | HMSV-A-CB
213894107 | TOSHIBA CARRIER | MMY-MUP072H1HT6PUL | Non-Ducted Indoor Units | 69000 | 13.6 | 24.4 | 77000 | 4.52 | 64000 | 2.91 | 1437.5 | 5.75 | HMSV-A-CB
213894111 | TOSHIBA CARRIER | MMY-MUP072H1HT6PUL | Ducted Indoor Units | 69000 | 12.7 | 22.8 | 77000 | 4.23 | 64000 | 2.78 | 1437.5 | 5.75 | HMSV-A-CB
213894132 | TOSHIBA CARRIER | MMY-UP144H1HT6PUL | Ducted Indoor Units | 138000 | 11.6 | 22.3 | 154000 | 4.21 | 128000 | 2.64 | 2875 | 11.5 | HMSV-A-CB
213894128 | TOSHIBA CARRIER | MMY-UP144H1HT6PUL | Non-Ducted Indoor Units | 138000 | 12.3 | 23.9 | 154000 | 4.74 | 128000 | 2.84 | 2875 | 11.5 | HMSV-A-CB
213894118 | TOSHIBA CARRIER | MMY-MUP096H1HT6PUL | Ducted Indoor Units | 92000 | 11.8 | 20 | 103000 | 4.22 | 87000 | 2.73 | 1917.5 | 7.67 | HMSV-A-CB
213894114 | TOSHIBA CARRIER | MMY-MUP096H1HT6PUL | Non-Ducted Indoor Units | 92000 | 12.1 | 23.4 | 103000 | 4.49 | 87000 | 2.84 | 1917.5 | 7.67 | HMSV-A-CB
213894142 | TOSHIBA CARRIER | MMY-UP288H1HT6PUL | Non-Ducted Indoor Units | 276000 | 11 | 19.3 | 308000 | 3.82 | 260000 | 2.31 | 5750 | 23 | HMSV-A-CB
213894146 | TOSHIBA CARRIER | MMY-UP288H1HT6PUL | Ducted Indoor Units | 276000 | 11.2 | 18.8 | 308000 | 4.08 | 260000 | 2.48 | 5750 | 23 | HMSV-A-CB
213895008 | TOSHIBA CARRIER | MMY-MUP096H1HT6PUL | Mixed Ducted and Non-Ducted Indoor Units | 92000 | 11.95 | 21.7 | 103000 | 4.35 | 87000 | 2.78 | 1917.5 | 7.67 | HMSV-A-CB
213895030 | TOSHIBA CARRIER | MMY-UP288H1HT6PUL | Mixed Ducted and Non-Ducted Indoor Units | 276000 | 11.1 | 19.05 | 308000 | 3.95 | 260000 | 2.39 | 5750 | 23 | HMSV-A-CB
213895065 | TOSHIBA CARRIER | MMY-UP240H1HT6PUL | Non-Ducted Indoor Units | 230000 | 12 | 22.5 | 258000 | 3.92 | 232000 | 2.44 | 4792.5 | 19.17 | HMSV-A-CB
213895069 | TOSHIBA CARRIER | MMY-UP240H1HT6PUL | Ducted Indoor Units | 230000 | 11.3 | 20.1 | 258000 | 3.99 | 232000 | 2.61 | 4792.5 | 19.17 | HMSV-A-CB
213895073 | TOSHIBA CARRIER | MMY-UP240H1HT6PUL | Mixed Ducted and Non-Ducted Indoor Units | 230000 | 11.65 | 21.3 | 258000 | 3.95 | 232000 | 2.52 | 4792.5 | 19.17 | HMSV-A-CB
213895038 | TOSHIBA CARRIER | MMY-UP360H1HT6PUL | Mixed Ducted and Non-Ducted Indoor Units | 342000 | 10.45 | 19.4 | 386000 | 3.75 | 348000 | 2.47 | 7125 | 28.5 | HMSV-A-CB
213895012 | TOSHIBA CARRIER | MMY-MUP120H1HT6PUL | Mixed Ducted and Non-Ducted Indoor Units | 114000 | 11.6 | 22.05 | 129000 | 4.02 | 116000 | 2.55 | 2375 | 9.5 | HMSV-A-CB
213894159 | TOSHIBA CARRIER | MMY-UP360H1HT6PUL | Ducted Indoor Units | 342000 | 10.8 | 19.5 | 386000 | 3.8 | 348000 | 2.48 | 7125 | 28.5 | HMSV-A-CB
213894155 | TOSHIBA CARRIER | MMY-UP360H1HT6PUL | Non-Ducted Indoor Units | 342000 | 10.1 | 19.3 | 386000 | 3.7 | 348000 | 2.46 | 7125 | 28.5 | HMSV-A-CB
213894125 | TOSHIBA CARRIER | MMY-MUP120H1HT6PUL | Ducted Indoor Units | 114000 | 12 | 21.4 | 129000 | 3.92 | 116000 | 2.59 | 2375 | 9.5 | HMSV-A-CB
213894110 | TOSHIBA CARRIER | MMY-MUP0721HT9P-UL | Ducted Indoor Units | 69000 | 12.6 | 22.1 | 77000 | 4.01 | 56000 | 2.82 | 1437.5 | 5.75 | HMSV-A-CB
213894106 | TOSHIBA CARRIER | MMY-MUP0721HT9P-UL | Non-Ducted Indoor Units | 69000 | 13.4 | 24.1 | 77000 | 4.46 | 56000 | 2.94 | 1437.5 | 5.75 | HMSV-A-CB
213895003 | TOSHIBA CARRIER | MMY-MUP0721HT9P-UL | Mixed Ducted and Non-Ducted Indoor Units | 69000 | 13 | 23.1 | 77000 | 4.23 | 56000 | 2.88 | 1437.5 | 5.75 | HMSV-A-CB
213895007 | TOSHIBA CARRIER | MMY-MUP0961HT9P-UL | Mixed Ducted and Non-Ducted Indoor Units | 92000 | 11.9 | 22.8 | 103000 | 4.02 | 76000 | 2.66 | 1917.5 | 7.67 | HMSV-A-CB
213895055 | TOSHIBA CARRIER | MMY-UP1921HT9P-UL | Ducted Indoor Units | 184000 | 11.3 | 22.4 | 206000 | 4 | 154000 | 2.51 | 3832.5 | 15.33 | HMSV-A-CB
213894117 | TOSHIBA CARRIER | MMY-MUP0961HT9P-UL | Ducted Indoor Units | 92000 | 12 | 21.9 | 103000 | 3.83 | 76000 | 2.61 | 1917.5 | 7.67 | HMSV-A-CB
213894113 | TOSHIBA CARRIER | MMY-MUP0961HT9P-UL | Non-Ducted Indoor Units | 92000 | 11.8 | 23.7 | 103000 | 4.21 | 76000 | 2.72 | 1917.5 | 7.67 | HMSV-A-CB
213894124 | TOSHIBA CARRIER | MMY-MUP1201HT9P-UL | Ducted Indoor Units | 114000 | 11.7 | 21.2 | 129000 | 3.83 | 92000 | 2.78 | 2375 | 9.5 | HMSV-A-CB
213895015 | TOSHIBA CARRIER | MMY-MUP1441HT9P-UL | Mixed Ducted and Non-Ducted Indoor Units | 138000 | 11.25 | 22.15 | 154000 | 3.78 | 109000 | 2.59 | 2875 | 11.5 | HMSV-A-CB
213895024 | TOSHIBA CARRIER | MMY-UP2161HT9P-UL | Mixed Ducted and Non-Ducted Indoor Units | 206000 | 11.25 | 21.3 | 232000 | 4.02 | 164000 | 2.75 | 4292.5 | 17.17 | HMSV-A-CB
213895029 | TOSHIBA CARRIER | MMY-UP2881HT9P-UL | Mixed Ducted and Non-Ducted Indoor Units | 276000 | 10.37 | 21 | 308000 | 3.71 | 216000 | 2.41 | 5750 | 23 | HMSV-A-CB
213895041 | TOSHIBA CARRIER | MMY-UP3841HT9P-UL | Mixed Ducted and Non-Ducted Indoor Units | 366000 | 10.3 | 18.65 | 412000 | 3.46 | 294000 | 2.28 | 7625 | 30.5 | HMSV-A-CB
213894161 | TOSHIBA CARRIER | MMY-UP3841HT9P-UL | Non-Ducted Indoor Units | 366000 | 9.6 | 18.4 | 412000 | 3.45 | 294000 | 2.28 | 7625 | 30.5 | HMSV-A-CB
213894127 | TOSHIBA CARRIER | MMY-MUP1441HT9P-UL | Non-Ducted Indoor Units | 138000 | 11.1 | 22.7 | 154000 | 3.93 | 109000 | 2.66 | 2875 | 11.5 | HMSV-A-CB
213894131 | TOSHIBA CARRIER | MMY-MUP1441HT9P-UL | Ducted Indoor Units | 138000 | 11.4 | 21.6 | 154000 | 3.64 | 109000 | 2.53 | 2875 | 11.5 | HMSV-A-CB
213894163 | TOSHIBA CARRIER | MMY-UP3841HT9P-UL | Ducted Indoor Units | 366000 | 11 | 18.9 | 412000 | 3.48 | 294000 | 2.29 | 7625 | 30.5 | HMSV-A-CB
213894145 | TOSHIBA CARRIER | MMY-UP2881HT9P-UL | Ducted Indoor Units | 276000 | 10.8 | 21.4 | 308000 | 3.81 | 216000 | 2.56 | 5750 | 23 | HMSV-A-CB
213894141 | TOSHIBA CARRIER | MMY-UP2881HT9P-UL | Non-Ducted Indoor Units | 276000 | 9.95 | 20.6 | 308000 | 3.61 | 216000 | 2.27 | 5750 | 23 | HMSV-A-CB
213894137 | TOSHIBA CARRIER | MMY-UP2161HT9P-UL | Ducted Indoor Units | 206000 | 11.6 | 20.9 | 232000 | 4.01 | 164000 | 2.74 | 4292.5 | 17.17 | HMSV-A-CB
213895068 | TOSHIBA CARRIER | MMY-UP2401HT9P-UL | Ducted Indoor Units | 230000 | 11.2 | 19.9 | 258000 | 3.88 | 182000 | 2.6 | 4792.5 | 19.17 | HMSV-A-CB
213894134 | TOSHIBA CARRIER | MMY-MUP1681HT9P-UL | Non-Ducted Indoor Units | 160000 | 11.4 | 21.7 | 180000 | 3.63 | 132000 | 2.16 | 3332.5 | 13.33 | HMSV-A-CB
213894138 | TOSHIBA CARRIER | MMY-UP2641HT9P-UL | Non-Ducted Indoor Units | 252000 | 10.3 | 20.2 | 284000 | 3.74 | 200000 | 2.49 | 5250 | 21 | HMSV-A-CB
213894140 | TOSHIBA CARRIER | MMY-UP2641HT9P-UL | Ducted Indoor Units | 252000 | 10.3 | 21 | 284000 | 3.82 | 200000 | 2.55 | 5250 | 21 | HMSV-A-CB
213894148 | TOSHIBA CARRIER | MMY-UP3121HT9P-UL | Non-Ducted Indoor Units | 298000 | 9.6 | 20 | 334000 | 3.54 | 236000 | 2.44 | 6207.5 | 24.83 | HMSV-A-CB
213894150 | TOSHIBA CARRIER | MMY-UP3121HT9P-UL | Ducted Indoor Units | 298000 | 10.1 | 20.4 | 334000 | 3.6 | 236000 | 2.44 | 6207.5 | 24.83 | HMSV-A-CB
213894151 | TOSHIBA CARRIER | MMY-UP3361HT9P-UL | Non-Ducted Indoor Units | 320000 | 10.6 | 20.8 | 360000 | 3.53 | 268000 | 2.21 | 6667.5 | 26.67 | HMSV-A-CB
213894164 | TOSHIBA CARRIER | MMY-UP4081HT9P-UL | Non-Ducted Indoor Units | 390000 | 9.8 | 17.9 | 438000 | 3.34 | 310000 | 2.19 | 8125 | 32.5 | HMSV-A-CB
213894166 | TOSHIBA CARRIER | MMY-UP4081HT9P-UL | Ducted Indoor Units | 390000 | 10.4 | 18.4 | 438000 | 3.38 | 310000 | 2.39 | 8125 | 32.5 | HMSV-A-CB
213894167 | TOSHIBA CARRIER | MMY-UP4321HT9P-UL | Non-Ducted Indoor Units | 412000 | 10 | 18.5 | 462000 | 3.33 | 328000 | 2.17 | 8582.5 | 34.33 | HMSV-A-CB
213894169 | TOSHIBA CARRIER | MMY-UP4321HT9P-UL | Ducted Indoor Units | 412000 | 9.9 | 17.6 | 462000 | 3.35 | 328000 | 2.41 | 8582.5 | 34.33 | HMSV-A-CB
213894170 | TOSHIBA CARRIER | MMY-UP4561HT9P-UL | Non-Ducted Indoor Units | 434000 | 9.8 | 17.6 | 488000 | 3.28 | 350000 | 2.21 | 9042.5 | 36.17 | HMSV-A-CB
213894153 | TOSHIBA CARRIER | MMY-UP3361HT9P-UL | Ducted Indoor Units | 320000 | 10 | 18.4 | 360000 | 3.46 | 268000 | 2.39 | 6667.5 | 26.67 | HMSV-A-CB
213894154 | TOSHIBA CARRIER | MMY-UP3601HT9P-UL | Non-Ducted Indoor Units | 342000 | 9.65 | 18.4 | 386000 | 3.44 | 284000 | 2.13 | 7125 | 28.5 | HMSV-A-CB
213894158 | TOSHIBA CARRIER | MMY-UP3601HT9P-UL | Ducted Indoor Units | 342000 | 11.2 | 19.4 | 386000 | 3.5 | 284000 | 2.45 | 7125 | 28.5 | HMSV-A-CB
213895045 | TOSHIBA CARRIER | MMY-UP4321HT9P-UL | Mixed Ducted and Non-Ducted Indoor Units | 412000 | 9.95 | 18.05 | 462000 | 3.34 | 328000 | 2.29 | 8582.5 | 34.33 | HMSV-A-CB
213895043 | TOSHIBA CARRIER | MMY-UP4081HT9P-UL | Mixed Ducted and Non-Ducted Indoor Units | 390000 | 10.1 | 18.15 | 438000 | 3.36 | 310000 | 2.29 | 8125 | 32.5 | HMSV-A-CB
213895033 | TOSHIBA CARRIER | MMY-UP3121HT9P-UL | Mixed Ducted and Non-Ducted Indoor Units | 298000 | 9.85 | 20.2 | 334000 | 3.57 | 236000 | 2.44 | 6207.5 | 24.83 | HMSV-A-CB
213895037 | TOSHIBA CARRIER | MMY-UP3601HT9P-UL | Mixed Ducted and Non-Ducted Indoor Units | 342000 | 10.42 | 18.9 | 386000 | 3.47 | 284000 | 2.29 | 7125 | 28.5 | HMSV-A-CB
213895035 | TOSHIBA CARRIER | MMY-UP3361HT9P-UL | Mixed Ducted and Non-Ducted Indoor Units | 320000 | 10.3 | 19.6 | 360000 | 3.49 | 268000 | 2.3 | 6667.5 | 26.67 | HMSV-A-CB
213895047 | TOSHIBA CARRIER | MMY-UP4561HT9P-UL | Mixed Ducted and Non-Ducted Indoor Units | 434000 | 9.65 | 17.45 | 488000 | 3.3 | 350000 | 2.28 | 9042.5 | 36.17 | HMSV-A-CB
213895027 | TOSHIBA CARRIER | MMY-UP2641HT9P-UL | Mixed Ducted and Non-Ducted Indoor Units | 252000 | 10.3 | 20.6 | 284000 | 3.78 | 200000 | 2.52 | 5250 | 21 | HMSV-A-CB
213895021 | TOSHIBA CARRIER | MMY-MUP1681HT9P-UL | Mixed Ducted and Non-Ducted Indoor Units | 160000 | 11 | 21.35 | 180000 | 3.59 | 132000 | 2.25 | 3332.5 | 13.33 | HMSV-A-CB
213895017 | TOSHIBA CARRIER | MMY-UP144H1HT9PUL | Mixed Ducted and Non-Ducted Indoor Units | 138000 | 11.95 | 23.1 | 154000 | 4.47 | 128000 | 2.74 | 2875 | 11.5 | HMSV-A-CB
213895005 | TOSHIBA CARRIER | MMY-MUP072H1HT9PUL | Mixed Ducted and Non-Ducted Indoor Units | 69000 | 13.15 | 23.6 | 77000 | 4.37 | 64000 | 2.84 | 1437.5 | 5.75 | HMSV-A-CB
213894133 | TOSHIBA CARRIER | MMY-UP144H1HT9PUL | Ducted Indoor Units | 138000 | 11.6 | 22.3 | 154000 | 4.21 | 128000 | 2.64 | 2875 | 11.5 | HMSV-A-CB
213894129 | TOSHIBA CARRIER | MMY-UP144H1HT9PUL | Non-Ducted Indoor Units | 138000 | 12.3 | 23.9 | 154000 | 4.74 | 128000 | 2.84 | 2875 | 11.5 | HMSV-A-CB
213894112 | TOSHIBA CARRIER | MMY-MUP072H1HT9PUL | Ducted Indoor Units | 69000 | 12.7 | 22.8 | 77000 | 4.23 | 64000 | 2.78 | 1437.5 | 5.75 | HMSV-A-CB
213894108 | TOSHIBA CARRIER | MMY-MUP072H1HT9PUL | Non-Ducted Indoor Units | 69000 | 13.6 | 24.4 | 77000 | 4.52 | 64000 | 2.91 | 1437.5 | 5.75 | HMSV-A-CB
213894115 | TOSHIBA CARRIER | MMY-MUP096H1HT9PUL | Non-Ducted Indoor Units | 92000 | 12.1 | 23.4 | 103000 | 4.49 | 87000 | 2.84 | 1917.5 | 7.67 | HMSV-A-CB
213894119 | TOSHIBA CARRIER | MMY-MUP096H1HT9PUL | Ducted Indoor Units | 92000 | 11.8 | 20 | 103000 | 4.22 | 87000 | 2.73 | 1917.5 | 7.67 | HMSV-A-CB
213894147 | TOSHIBA CARRIER | MMY-UP288H1HT9PUL | Ducted Indoor Units | 276000 | 11.2 | 18.8 | 308000 | 4.08 | 260000 | 2.48 | 5750 | 23 | HMSV-A-CB
213894143 | TOSHIBA CARRIER | MMY-UP288H1HT9PUL | Non-Ducted Indoor Units | 276000 | 11 | 19.3 | 308000 | 3.82 | 260000 | 2.31 | 5750 | 23 | HMSV-A-CB
213895009 | TOSHIBA CARRIER | MMY-MUP096H1HT9PUL | Mixed Ducted and Non-Ducted Indoor Units | 92000 | 11.95 | 21.7 | 103000 | 4.35 | 87000 | 2.78 | 1917.5 | 7.67 | HMSV-A-CB
213895031 | TOSHIBA CARRIER | MMY-UP288H1HT9PUL | Mixed Ducted and Non-Ducted Indoor Units | 276000 | 11.1 | 19.05 | 308000 | 3.95 | 260000 | 2.39 | 5750 | 23 | HMSV-A-CB
213895066 | TOSHIBA CARRIER | MMY-UP240H1HT9PUL | Non-Ducted Indoor Units | 230000 | 12 | 22.5 | 258000 | 3.92 | 232000 | 2.44 | 4792.5 | 19.17 | HMSV-A-CB
213895070 | TOSHIBA CARRIER | MMY-UP240H1HT9PUL | Ducted Indoor Units | 230000 | 11.3 | 20.1 | 258000 | 3.99 | 232000 | 2.61 | 4792.5 | 19.17 | HMSV-A-CB
213895074 | TOSHIBA CARRIER | MMY-UP240H1HT9PUL | Mixed Ducted and Non-Ducted Indoor Units | 230000 | 11.65 | 21.3 | 258000 | 3.95 | 232000 | 2.52 | 4792.5 | 19.17 | HMSV-A-CB
213895039 | TOSHIBA CARRIER | MMY-UP360H1HT9PUL | Mixed Ducted and Non-Ducted Indoor Units | 342000 | 10.45 | 19.4 | 386000 | 3.75 | 348000 | 2.47 | 7125 | 28.5 | HMSV-A-CB
213895013 | TOSHIBA CARRIER | MMY-MUP120H1HT9PUL | Mixed Ducted and Non-Ducted Indoor Units | 114000 | 11.6 | 22.05 | 129000 | 4.02 | 116000 | 2.55 | 2375 | 9.5 | HMSV-A-CB
213894160 | TOSHIBA CARRIER | MMY-UP360H1HT9PUL | Ducted Indoor Units | 342000 | 10.8 | 19.5 | 386000 | 3.8 | 348000 | 2.48 | 7125 | 28.5 | HMSV-A-CB
213894156 | TOSHIBA CARRIER | MMY-UP360H1HT9PUL | Non-Ducted Indoor Units | 342000 | 10.1 | 19.3 | 386000 | 3.7 | 348000 | 2.46 | 7125 | 28.5 | HMSV-A-CB
213894126 | TOSHIBA CARRIER | MMY-MUP120H1HT9PUL | Ducted Indoor Units | 114000 | 12 | 21.4 | 129000 | 3.92 | 116000 | 2.59 | 2375 | 9.5 | HMSV-A-CB
212924814 | HISENSE | AVWT-72FFFSHB | Ducted Indoor Units | 72000 | 12 | 19.5 | 81000 | 3.65 | 52500 | 2.45 | 1500 | 6 | HMSR-A-CB
212924815 | HISENSE | AVWT-72FFFSHB | Non-Ducted Indoor Units | 72000 | 12.5 | 23 | 81000 | 4.25 | 52500 | 2.67 | 1500 | 6 | HMSR-A-CB
212924820 | HISENSE | AVWT-144FFFSHB | Non-Ducted Indoor Units | 144000 | 12.2 | 20 | 162000 | 4.1 | 105000 | 2.45 | 3000 | 12 | HMSR-A-CB
212928533 | HISENSE | AVWT-144FFFSHB | Ducted Indoor Units | 144000 | 12.5 | 18.5 | 162000 | 3.72 | 105000 | 2.45 | 3000 | 12 | HMSR-A-CB
212924829 | HISENSE | AVWT-72FFFSHB | Mixed Ducted and Non-Ducted Indoor Units | 72000 | 12.25 | 21.25 | 81000 | 3.95 | 52500 | 2.56 | 1500 | 6 | HMSR-A-CB
212928543 | HISENSE | AVWT-144FFFSHB | Mixed Ducted and Non-Ducted Indoor Units | 144000 | 12.35 | 19.25 | 162000 | 3.91 | 105000 | 2.45 | 3000 | 12 | HMSR-A-CB
214606036 | Cooper & Hunter | CHV6-144URBHH | Ducted Indoor Units | 144000 | 12.5 | 18.5 | 162000 | 3.72 | 105000 | 2.45 | 3000 | 12 | HMSR-A-CB
214606046 | Cooper & Hunter | CHV6-144URBHH | Mixed Ducted and Non-Ducted Indoor Units | 144000 | 12.35 | 19.25 | 162000 | 3.91 | 105000 | 2.45 | 3000 | 12 | HMSR-A-CB
214606022 | Cooper & Hunter | CHV6-144URBHH | Non-Ducted Indoor Units | 144000 | 12.2 | 20 | 162000 | 4.1 | 105000 | 2.45 | 3000 | 12 | HMSR-A-CB
214314796 | Cooper & Hunter | CHV6-072URBHH | Ducted Indoor Units | 72000 | 12 | 19.5 | 81000 | 3.65 | 52500 | 2.45 | 1500 | 6 | HMSR-A-CB
214314797 | Cooper & Hunter | CHV6-072URBHH | Non-Ducted Indoor Units | 72000 | 12.5 | 23 | 81000 | 4.25 | 52500 | 2.67 | 1500 | 6 | HMSR-A-CB
214314808 | Cooper & Hunter | CHV6-072URBHH | Mixed Ducted and Non-Ducted Indoor Units | 72000 | 12.25 | 21.25 | 81000 | 3.95 | 52500 | 2.56 | 1500 | 6 | HMSR-A-CB
214314809 | Cooper & Hunter | CHV6-096URBHH | Mixed Ducted and Non-Ducted Indoor Units | 96000 | 12.1 | 21.15 | 103000 | 3.9 | 70000 | 2.5 | 2000 | 8 | HMSR-A-CB
214314798 | Cooper & Hunter | CHV6-096URBHH | Ducted Indoor Units | 96000 | 11.7 | 19.7 | 103000 | 3.75 | 70000 | 2.45 | 2000 | 8 | HMSR-A-CB
214314799 | Cooper & Hunter | CHV6-096URBHH | Non-Ducted Indoor Units | 96000 | 12.5 | 22.6 | 103000 | 4.05 | 70000 | 2.55 | 2000 | 8 | HMSR-A-CB
214606047 | Cooper & Hunter | CHV6-192URBHH | Mixed Ducted and Non-Ducted Indoor Units | 192000 | 11.65 | 19.25 | 206000 | 3.77 | 140000 | 2.38 | 4000 | 16 | HMSR-A-CB
214606037 | Cooper & Hunter | CHV6-192URBHH | Ducted Indoor Units | 192000 | 11.5 | 19 | 206000 | 3.6 | 140000 | 2.37 | 4000 | 16 | HMSR-A-CB
214606038 | Cooper & Hunter | CHV6-192URBHH | Non-Ducted Indoor Units | 192000 | 11.8 | 19.5 | 206000 | 3.94 | 140000 | 2.4 | 4000 | 16 | HMSR-A-CB
212928544 | HISENSE | AVWT-192FFFSHB | Mixed Ducted and Non-Ducted Indoor Units | 192000 | 11.65 | 19.25 | 206000 | 3.77 | 140000 | 2.38 | 4000 | 16 | HMSR-A-CB
212924830 | HISENSE | AVWT-96FFFSHB | Mixed Ducted and Non-Ducted Indoor Units | 96000 | 12.1 | 21.15 | 103000 | 3.9 | 70000 | 2.5 | 2000 | 8 | HMSR-A-CB
212928534 | HISENSE | AVWT-192FFFSHB | Ducted Indoor Units | 192000 | 11.5 | 19 | 206000 | 3.6 | 140000 | 2.37 | 4000 | 16 | HMSR-A-CB
212928535 | HISENSE | AVWT-192FFFSHB | Non-Ducted Indoor Units | 192000 | 11.8 | 19.5 | 206000 | 3.94 | 140000 | 2.4 | 4000 | 16 | HMSR-A-CB
212924816 | HISENSE | AVWT-96FFFSHB | Ducted Indoor Units | 96000 | 11.7 | 19.7 | 103000 | 3.75 | 70000 | 2.45 | 2000 | 8 | HMSR-A-CB
212924817 | HISENSE | AVWT-96FFFSHB | Non-Ducted Indoor Units | 96000 | 12.5 | 22.6 | 103000 | 4.05 | 70000 | 2.55 | 2000 | 8 | HMSR-A-CB
212924818 | HISENSE | AVWT-120FFFSHB | Ducted Indoor Units | 120000 | 12 | 20.65 | 129000 | 3.71 | 81000 | 2.4 | 2500 | 10 | HMSR-A-CB
212924819 | HISENSE | AVWT-120FFFSHB | Non-Ducted Indoor Units | 120000 | 12 | 22.1 | 129000 | 3.9 | 81000 | 2.53 | 2500 | 10 | HMSR-A-CB
212928536 | HISENSE | AVWT-240FFFSHB | Ducted Indoor Units | 240000 | 11.4 | 18.7 | 258000 | 3.5 | 162000 | 2.36 | 5000 | 20 | HMSR-A-CB
212928537 | HISENSE | AVWT-240FFFSHB | Non-Ducted Indoor Units | 240000 | 11.8 | 19 | 258000 | 3.8 | 162000 | 2.38 | 5000 | 20 | HMSR-A-CB
212924831 | HISENSE | AVWT-120FFFSHB | Mixed Ducted and Non-Ducted Indoor Units | 120000 | 12 | 21.37 | 129000 | 3.8 | 81000 | 2.46 | 2500 | 10 | HMSR-A-CB
212928545 | HISENSE | AVWT-240FFFSHB | Mixed Ducted and Non-Ducted Indoor Units | 240000 | 11.6 | 18.85 | 258000 | 3.65 | 162000 | 2.37 | 5000 | 20 | HMSR-A-CB
214606039 | Cooper & Hunter | CHV6-240URBHH | Ducted Indoor Units | 240000 | 11.4 | 18.7 | 258000 | 3.5 | 162000 | 2.36 | 5000 | 20 | HMSR-A-CB
214606040 | Cooper & Hunter | CHV6-240URBHH | Non-Ducted Indoor Units | 240000 | 11.8 | 19 | 258000 | 3.8 | 162000 | 2.38 | 5000 | 20 | HMSR-A-CB
214606048 | Cooper & Hunter | CHV6-240URBHH | Mixed Ducted and Non-Ducted Indoor Units | 240000 | 11.6 | 18.85 | 258000 | 3.65 | 162000 | 2.37 | 5000 | 20 | HMSR-A-CB
214314801 | Cooper & Hunter | CHV6-120URBHH | Non-Ducted Indoor Units | 120000 | 12 | 22.1 | 129000 | 3.9 | 81000 | 2.53 | 2500 | 10 | HMSR-A-CB
214314810 | Cooper & Hunter | CHV6-120URBHH | Mixed Ducted and Non-Ducted Indoor Units | 120000 | 12 | 21.37 | 129000 | 3.8 | 81000 | 2.46 | 2500 | 10 | HMSR-A-CB
214314822 | Cooper & Hunter | CHV6-120URBHH | Ducted Indoor Units | 120000 | 12 | 20.65 | 129000 | 3.71 | 81000 | 2.4 | 2500 | 10 | HMSR-A-CB
214314811 | Cooper & Hunter | CHV6-072SRBHH | Mixed Ducted and Non-Ducted Indoor Units | 72000 | 12.25 | 21.25 | 81000 | 3.95 | 52500 | 2.56 | 1500 | 6 | HMSR-A-CB
214314802 | Cooper & Hunter | CHV6-072SRBHH | Ducted Indoor Units | 72000 | 12 | 19.5 | 81000 | 3.65 | 52500 | 2.45 | 1500 | 6 | HMSR-A-CB
214314803 | Cooper & Hunter | CHV6-072SRBHH | Non-Ducted Indoor Units | 72000 | 12.5 | 23 | 81000 | 4.25 | 52500 | 2.67 | 1500 | 6 | HMSR-A-CB
214606049 | Cooper & Hunter | CHV6-144SRBHH | Mixed Ducted and Non-Ducted Indoor Units | 144000 | 12.35 | 19.25 | 162000 | 3.91 | 105000 | 2.45 | 3000 | 12 | HMSR-A-CB
214606041 | Cooper & Hunter | CHV6-144SRBHH | Ducted Indoor Units | 144000 | 12.5 | 18.5 | 162000 | 3.72 | 105000 | 2.45 | 3000 | 12 | HMSR-A-CB
214606029 | Cooper & Hunter | CHV6-144SRBHH | Non-Ducted Indoor Units | 144000 | 12.2 | 20 | 162000 | 4.1 | 105000 | 2.45 | 3000 | 12 | HMSR-A-CB
212928546 | HISENSE | AVWT-144FHFSHB | Mixed Ducted and Non-Ducted Indoor Units | 144000 | 12.35 | 19.25 | 162000 | 3.91 | 105000 | 2.45 | 3000 | 12 | HMSR-A-CB
212924832 | HISENSE | AVWT-72FHFSHB | Mixed Ducted and Non-Ducted Indoor Units | 72000 | 12.25 | 21.25 | 81000 | 3.95 | 52500 | 2.56 | 1500 | 6 | HMSR-A-CB
212928538 | HISENSE | AVWT-144FHFSHB | Ducted Indoor Units | 144000 | 12.5 | 18.5 | 162000 | 3.72 | 105000 | 2.45 | 3000 | 12 | HMSR-A-CB
212924821 | HISENSE | AVWT-72FHFSHB | Ducted Indoor Units | 72000 | 12 | 19.5 | 81000 | 3.65 | 52500 | 2.45 | 1500 | 6 | HMSR-A-CB
212924822 | HISENSE | AVWT-72FHFSHB | Non-Ducted Indoor Units | 72000 | 12.5 | 23 | 81000 | 4.25 | 52500 | 2.67 | 1500 | 6 | HMSR-A-CB
212924827 | HISENSE | AVWT-144FHFSHB | Non-Ducted Indoor Units | 144000 | 12.2 | 20 | 162000 | 4.1 | 105000 | 2.45 | 3000 | 12 | HMSR-A-CB
212924823 | HISENSE | AVWT-96FHFSHB | Ducted Indoor Units | 96000 | 11.7 | 19.7 | 103000 | 3.75 | 70000 | 2.45 | 2000 | 8 | HMSR-A-CB
212924824 | HISENSE | AVWT-96FHFSHB | Non-Ducted Indoor Units | 96000 | 12.5 | 22.6 | 103000 | 4.05 | 70000 | 2.55 | 2000 | 8 | HMSR-A-CB
212928539 | HISENSE | AVWT-192FHFSHB | Ducted Indoor Units | 192000 | 11.5 | 19 | 206000 | 3.6 | 140000 | 2.37 | 4000 | 16 | HMSR-A-CB
212928540 | HISENSE | AVWT-192FHFSHB | Non-Ducted Indoor Units | 192000 | 11.8 | 19.5 | 206000 | 3.94 | 140000 | 2.4 | 4000 | 16 | HMSR-A-CB
212924833 | HISENSE | AVWT-96FHFSHB | Mixed Ducted and Non-Ducted Indoor Units | 96000 | 12.1 | 21.15 | 103000 | 3.9 | 70000 | 2.5 | 2000 | 8 | HMSR-A-CB
212928547 | HISENSE | AVWT-192FHFSHB | Mixed Ducted and Non-Ducted Indoor Units | 192000 | 11.65 | 19.25 | 206000 | 3.77 | 140000 | 2.38 | 4000 | 16 | HMSR-A-CB
214606042 | Cooper & Hunter | CHV6-192SRBHH | Ducted Indoor Units | 192000 | 11.5 | 19 | 206000 | 3.6 | 140000 | 2.37 | 4000 | 16 | HMSR-A-CB
214606043 | Cooper & Hunter | CHV6-192SRBHH | Non-Ducted Indoor Units | 192000 | 11.8 | 19.5 | 206000 | 3.94 | 140000 | 2.4 | 4000 | 16 | HMSR-A-CB
214606050 | Cooper & Hunter | CHV6-192SRBHH | Mixed Ducted and Non-Ducted Indoor Units | 192000 | 11.65 | 19.25 | 206000 | 3.77 | 140000 | 2.38 | 4000 | 16 | HMSR-A-CB
214314804 | Cooper & Hunter | CHV6-096SRBHH | Ducted Indoor Units | 96000 | 11.7 | 19.7 | 103000 | 3.75 | 70000 | 2.45 | 2000 | 8 | HMSR-A-CB
214314805 | Cooper & Hunter | CHV6-096SRBHH | Non-Ducted Indoor Units | 96000 | 12.5 | 22.6 | 103000 | 4.05 | 70000 | 2.55 | 2000 | 8 | HMSR-A-CB
214314812 | Cooper & Hunter | CHV6-096SRBHH | Mixed Ducted and Non-Ducted Indoor Units | 96000 | 12.1 | 21.15 | 103000 | 3.9 | 70000 | 2.5 | 2000 | 8 | HMSR-A-CB
214314813 | Cooper & Hunter | CHV6-120SRBHH | Mixed Ducted and Non-Ducted Indoor Units | 120000 | 12 | 21.37 | 129000 | 3.8 | 81000 | 2.46 | 2500 | 10 | HMSR-A-CB
214314806 | Cooper & Hunter | CHV6-120SRBHH | Ducted Indoor Units | 120000 | 12 | 20.65 | 129000 | 3.71 | 81000 | 2.4 | 2500 | 10 | HMSR-A-CB
214314807 | Cooper & Hunter | CHV6-120SRBHH | Non-Ducted Indoor Units | 120000 | 12 | 22.1 | 129000 | 3.9 | 81000 | 2.53 | 2500 | 10 | HMSR-A-CB
214606051 | Cooper & Hunter | CHV6-240SRBHH | Mixed Ducted and Non-Ducted Indoor Units | 240000 | 11.6 | 18.85 | 258000 | 3.65 | 162000 | 2.37 | 5000 | 20 | HMSR-A-CB
214606044 | Cooper & Hunter | CHV6-240SRBHH | Ducted Indoor Units | 240000 | 11.4 | 18.7 | 258000 | 3.5 | 162000 | 2.36 | 5000 | 20 | HMSR-A-CB
214606045 | Cooper & Hunter | CHV6-240SRBHH | Non-Ducted Indoor Units | 240000 | 11.8 | 19 | 258000 | 3.8 | 162000 | 2.38 | 5000 | 20 | HMSR-A-CB
212928548 | HISENSE | AVWT-240FHFSHB | Mixed Ducted and Non-Ducted Indoor Units | 240000 | 11.6 | 18.85 | 258000 | 3.65 | 162000 | 2.37 | 5000 | 20 | HMSR-A-CB
212924834 | HISENSE | AVWT-120FHFSHB | Mixed Ducted and Non-Ducted Indoor Units | 120000 | 12 | 21.37 | 129000 | 3.8 | 81000 | 2.46 | 2500 | 10 | HMSR-A-CB
212928541 | HISENSE | AVWT-240FHFSHB | Ducted Indoor Units | 240000 | 11.4 | 18.7 | 258000 | 3.5 | 162000 | 2.36 | 5000 | 20 | HMSR-A-CB
212928542 | HISENSE | AVWT-240FHFSHB | Non-Ducted Indoor Units | 240000 | 11.8 | 19 | 258000 | 3.8 | 162000 | 2.38 | 5000 | 20 | HMSR-A-CB
212924825 | HISENSE | AVWT-120FHFSHB | Ducted Indoor Units | 120000 | 12 | 20.65 | 129000 | 3.71 | 81000 | 2.4 | 2500 | 10 | HMSR-A-CB
212924826 | HISENSE | AVWT-120FHFSHB | Non-Ducted Indoor Units | 120000 | 12 | 22.1 | 129000 | 3.9 | 81000 | 2.53 | 2500 | 10 | HMSR-A-CB
214314837 | Cooper & Hunter | CHV6-76URBM | Non-Ducted Indoor Units | 72000 | 11.6 | 26.5 | 81000 | 3.7 | 52500 | 2.6 | 1500 | 6 | HMSV-A-CB
213500519 | HISENSE | AVW-76H8FH3H2 | Non-Ducted Indoor Units | 72000 | 11.6 | 26.5 | 81000 | 3.7 | 52500 | 2.6 | 1500 | 6 | HMSV-A-CB
213500518 | HISENSE | AVW-96H8FH3H2 | Non-Ducted Indoor Units | 92000 | 11.5 | 25.4 | 103000 | 3.6 | 70000 | 2.4 | 1917.5 | 7.67 | HMSV-A-CB
214314836 | Cooper & Hunter | CHV6-96URBM | Non-Ducted Indoor Units | 92000 | 11.5 | 25.4 | 103000 | 3.6 | 70000 | 2.4 | 1917.5 | 7.67 | HMSV-A-CB
213686136 | HISENSE | AVWT-72FLFSH | Non-Ducted Indoor Units | 69000 | 13.9 | 29.1 | 75000 | 4.03 | 52500 | 2.61 | 1437.5 | 5.75 | HMSR-A-CB
213686137 | HISENSE | AVWT-72FLFSH | Mixed Ducted and Non-Ducted Indoor Units | 69000 | 12.65 | 25.5 | 75000 | 3.71 | 52500 | 2.43 | 1437.5 | 5.75 | HMSR-A-CB
213686139 | HISENSE | AVWT-96FLFSH | Non-Ducted Indoor Units | 92000 | 13.2 | 29.7 | 100000 | 3.98 | 70000 | 2.57 | 1917.5 | 7.67 | HMSR-A-CB
213686140 | HISENSE | AVWT-96FLFSH | Mixed Ducted and Non-Ducted Indoor Units | 92000 | 12.15 | 25.75 | 100000 | 3.74 | 70000 | 2.44 | 1917.5 | 7.67 | HMSR-A-CB
213686153 | HISENSE | AVWT-216FLFSH | Ducted Indoor Units | 206000 | 11.1 | 20.7 | 226000 | 3.4 | 150000 | 2.32 | 4292.5 | 17.17 | HMSR-A-CB
213686154 | HISENSE | AVWT-216FLFSH | Non-Ducted Indoor Units | 206000 | 12.4 | 23.2 | 226000 | 3.88 | 150000 | 2.52 | 4292.5 | 17.17 | HMSR-A-CB
213686155 | HISENSE | AVWT-216FLFSH | Mixed Ducted and Non-Ducted Indoor Units | 206000 | 11.75 | 21.95 | 226000 | 3.64 | 150000 | 2.42 | 4292.5 | 17.17 | HMSR-A-CB
213686156 | HISENSE | AVWT-240FLFSH | Ducted Indoor Units | 228000 | 11.1 | 20.4 | 252000 | 3.35 | 162000 | 2.32 | 4750 | 19 | HMSR-A-CB
213686157 | HISENSE | AVWT-240FLFSH | Non-Ducted Indoor Units | 228000 | 12.4 | 22.8 | 252000 | 3.8 | 162000 | 2.59 | 4750 | 19 | HMSR-A-CB
213686158 | HISENSE | AVWT-240FLFSH | Mixed Ducted and Non-Ducted Indoor Units | 228000 | 11.75 | 21.6 | 252000 | 3.57 | 162000 | 2.45 | 4750 | 19 | HMSR-A-CB
213686159 | HISENSE | AVWT-264FLFSH | Ducted Indoor Units | 252000 | 10.5 | 19.5 | 276000 | 3.28 | 186000 | 2.3 | 5250 | 21 | HMSR-A-CB
213686160 | HISENSE | AVWT-264FLFSH | Non-Ducted Indoor Units | 252000 | 11.5 | 20.9 | 276000 | 3.59 | 186000 | 2.41 | 5250 | 21 | HMSR-A-CB
213686161 | HISENSE | AVWT-264FLFSH | Mixed Ducted and Non-Ducted Indoor Units | 252000 | 11 | 20.2 | 276000 | 3.43 | 186000 | 2.35 | 5250 | 21 | HMSR-A-CB
213686142 | HISENSE | AVWT-120FLFSH | Non-Ducted Indoor Units | 114000 | 13 | 29.4 | 126000 | 4.17 | 81000 | 2.73 | 2375 | 9.5 | HMSR-A-CB
213686143 | HISENSE | AVWT-120FLFSH | Mixed Ducted and Non-Ducted Indoor Units | 114000 | 12.05 | 25.5 | 126000 | 3.79 | 81000 | 2.52 | 2375 | 9.5 | HMSR-A-CB
213686178 | HISENSE | AVWT-408FLFSH | Non-Ducted Indoor Units | 388000 | 11 | 18.1 | 426000 | 3.4 | 290000 | 2.36 | 8082.5 | 32.33 | HMSR-A-CB
213686179 | HISENSE | AVWT-408FLFSH | Mixed Ducted and Non-Ducted Indoor Units | 388000 | 10.7 | 17.85 | 426000 | 3.3 | 290000 | 2.32 | 8082.5 | 32.33 | HMSR-A-CB
213686181 | HISENSE | AVWT-432FLFSH | Non-Ducted Indoor Units | 414000 | 10.8 | 18.3 | 450000 | 3.33 | 314000 | 2.29 | 8625 | 34.5 | HMSR-A-CB
213686182 | HISENSE | AVWT-432FLFSH | Mixed Ducted and Non-Ducted Indoor Units | 414000 | 10.5 | 17.95 | 450000 | 3.27 | 314000 | 2.26 | 8625 | 34.5 | HMSR-A-CB
213686184 | HISENSE | AVWT-456FLFSH | Non-Ducted Indoor Units | 436000 | 10.7 | 17.6 | 470000 | 3.29 | 324000 | 2.24 | 9082.5 | 36.33 | HMSR-A-CB
213686145 | HISENSE | AVWT-144FLFSH | Non-Ducted Indoor Units | 138000 | 11.4 | 25.5 | 150000 | 3.5 | 105000 | 2.41 | 2875 | 11.5 | HMSR-A-CB
213686163 | HISENSE | AVWT-288FLFSH | Non-Ducted Indoor Units | 276000 | 10.8 | 20.5 | 300000 | 3.33 | 210000 | 2.29 | 5750 | 23 | HMSR-A-CB
213686164 | HISENSE | AVWT-288FLFSH | Mixed Ducted and Non-Ducted Indoor Units | 276000 | 10.5 | 19.8 | 300000 | 3.28 | 210000 | 2.25 | 5750 | 23 | HMSR-A-CB
213686166 | HISENSE | AVWT-312FLFSH | Non-Ducted Indoor Units | 298000 | 10.7 | 19.8 | 320000 | 3.26 | 220000 | 2.22 | 6207.5 | 24.83 | HMSR-A-CB
213686148 | HISENSE | AVWT-168FLFSH | Non-Ducted Indoor Units | 160000 | 11.1 | 24.1 | 170000 | 3.39 | 115000 | 2.28 | 3332.5 | 13.33 | HMSR-A-CB
213686151 | HISENSE | AVWT-192FLFSH | Non-Ducted Indoor Units | 184000 | 11.2 | 24.5 | 200000 | 3.4 | 140000 | 2.43 | 3832.5 | 15.33 | HMSR-A-CB
213884892 | TOSHIBA CARRIER | MMY-MUP0721FT6P-UL | Non-Ducted Indoor Units | 69000 | 13.5 | 26.5 | 77000 | 4.55 | 56000 | 2.8 | 1437.5 | 5.75 | HMSR-A-CB
213884896 | TOSHIBA CARRIER | MMY-MUP0721FT6P-UL | Ducted Indoor Units | 69000 | 12.6 | 23.4 | 77000 | 4.18 | 56000 | 2.7 | 1437.5 | 5.75 | HMSR-A-CB
213885174 | TOSHIBA CARRIER | MMY-MUP0721FT6P-UL | Mixed Ducted and Non-Ducted Indoor Units | 69000 | 13.05 | 24.95 | 77000 | 4.36 | 56000 | 2.75 | 1437.5 | 5.75 | HMSR-A-CB
213885178 | TOSHIBA CARRIER | MMY-MUP0961FT6P-UL | Mixed Ducted and Non-Ducted Indoor Units | 92000 | 11.5 | 23.6 | 103000 | 4.16 | 74000 | 2.65 | 1917.5 | 7.67 | HMSR-A-CB
213884900 | TOSHIBA CARRIER | MMY-MUP0961FT6P-UL | Non-Ducted Indoor Units | 92000 | 12.1 | 26 | 103000 | 4.45 | 74000 | 2.7 | 1917.5 | 7.67 | HMSR-A-CB
213884928 | TOSHIBA CARRIER | MMY-UP1921FT6P-UL | Non-Ducted Indoor Units | 184000 | 12.1 | 24.7 | 206000 | 4.4 | 148000 | 2.48 | 3832.5 | 15.33 | HMSR-A-CB
213884932 | TOSHIBA CARRIER | MMY-UP1921FT6P-UL | Ducted Indoor Units | 184000 | 11.5 | 22 | 206000 | 3.81 | 148000 | 2.45 | 3832.5 | 15.33 | HMSR-A-CB
213885192 | TOSHIBA CARRIER | MMY-UP1921FT6P-UL | Mixed Ducted and Non-Ducted Indoor Units | 184000 | 11.8 | 23.35 | 206000 | 4.1 | 148000 | 2.46 | 3832.5 | 15.33 | HMSR-A-CB
213884912 | TOSHIBA CARRIER | MMY-MUP1201FT6P-UL | Ducted Indoor Units | 115000 | 11.6 | 22 | 129000 | 3.84 | 92000 | 2.44 | 2395 | 9.58 | HMSR-A-CB
213884908 | TOSHIBA CARRIER | MMY-MUP1201FT6P-UL | Non-Ducted Indoor Units | 115000 | 12.1 | 24.6 | 129000 | 4.2 | 92000 | 2.68 | 2395 | 9.58 | HMSR-A-CB
213885182 | TOSHIBA CARRIER | MMY-MUP1201FT6P-UL | Mixed Ducted and Non-Ducted Indoor Units | 115000 | 11.85 | 23.3 | 129000 | 4.02 | 92000 | 2.56 | 2395 | 9.58 | HMSR-A-CB
213885186 | TOSHIBA CARRIER | MMY-MUP1441FT6P-UL | Mixed Ducted and Non-Ducted Indoor Units | 138000 | 11.6 | 22.95 | 154000 | 3.9 | 100000 | 2.62 | 2875 | 11.5 | HMSR-A-CB
213884978 | TOSHIBA CARRIER | MMY-UP3841FT6P-UL | Non-Ducted Indoor Units | 366000 | 10.6 | 20.4 | 412000 | 3.53 | 274000 | 2.6 | 7625 | 30.5 | HMSR-A-CB
213884946 | TOSHIBA CARRIER | MMY-UP2401FT6P-UL | Ducted Indoor Units | 230000 | 11.2 | 21.8 | 258000 | 3.47 | 174000 | 2.53 | 4792.5 | 19.17 | HMSR-A-CB
213884954 | TOSHIBA CARRIER | MMY-UP2881FT6P-UL | Non-Ducted Indoor Units | 276000 | 11.6 | 22.8 | 308000 | 3.88 | 200000 | 2.45 | 5750 | 23 | HMSR-A-CB
213884958 | TOSHIBA CARRIER | MMY-UP2881FT6P-UL | Ducted Indoor Units | 276000 | 10.6 | 21.7 | 308000 | 3.27 | 200000 | 2.43 | 5750 | 23 | HMSR-A-CB
213884916 | TOSHIBA CARRIER | MMY-MUP1441FT6P-UL | Non-Ducted Indoor Units | 138000 | 11.9 | 24.3 | 154000 | 4 | 100000 | 2.65 | 2875 | 11.5 | HMSR-A-CB
213884918 | TOSHIBA CARRIER | MMY-MUP1441FT6P-UL | Ducted Indoor Units | 138000 | 11.3 | 21.6 | 154000 | 3.81 | 100000 | 2.6 | 2875 | 11.5 | HMSR-A-CB
213884938 | TOSHIBA CARRIER | MMY-UP2161FT6P-UL | Non-Ducted Indoor Units | 206000 | 12 | 23.9 | 232000 | 4.33 | 156000 | 2.75 | 4292.5 | 17.17 | HMSR-A-CB
213884940 | TOSHIBA CARRIER | MMY-UP2161FT6P-UL | Ducted Indoor Units | 206000 | 11.3 | 21.9 | 232000 | 3.63 | 156000 | 2.65 | 4292.5 | 17.17 | HMSR-A-CB
213884942 | TOSHIBA CARRIER | MMY-UP2401FT6P-UL | Non-Ducted Indoor Units | 230000 | 11.9 | 22.9 | 258000 | 4.18 | 174000 | 2.55 | 4792.5 | 19.17 | HMSR-A-CB
213885197 | TOSHIBA CARRIER | MMY-UP2161FT6P-UL | Mixed Ducted and Non-Ducted Indoor Units | 206000 | 11.65 | 22.9 | 232000 | 3.98 | 156000 | 2.7 | 4292.5 | 17.17 | HMSR-A-CB
213885199 | TOSHIBA CARRIER | MMY-UP2401FT6P-UL | Mixed Ducted and Non-Ducted Indoor Units | 230000 | 11.55 | 22.35 | 258000 | 3.82 | 174000 | 2.54 | 4792.5 | 19.17 | HMSR-A-CB
213885204 | TOSHIBA CARRIER | MMY-UP2881FT6P-UL | Mixed Ducted and Non-Ducted Indoor Units | 276000 | 11.1 | 22.25 | 308000 | 3.57 | 200000 | 2.44 | 5750 | 23 | HMSR-A-CB
213885217 | TOSHIBA CARRIER | MMY-UP3841FT6P-UL | Mixed Ducted and Non-Ducted Indoor Units | 366000 | 10.4 | 19.5 | 412000 | 3.38 | 274000 | 2.57 | 7625 | 30.5 | HMSR-A-CB
213885219 | TOSHIBA CARRIER | MMY-UP4081FT6P-UL | Mixed Ducted and Non-Ducted Indoor Units | 390000 | 10.15 | 19.2 | 438000 | 3.37 | 296000 | 2.57 | 8125 | 32.5 | HMSR-A-CB
213885221 | TOSHIBA CARRIER | MMY-UP4321FT6P-UL | Mixed Ducted and Non-Ducted Indoor Units | 412000 | 9.85 | 19.1 | 462000 | 3.35 | 318000 | 2.51 | 8582.5 | 34.33 | HMSR-A-CB
213885208 | TOSHIBA CARRIER | MMY-UP3121FT6P-UL | Mixed Ducted and Non-Ducted Indoor Units | 298000 | 10.95 | 21.6 | 334000 | 3.55 | 222000 | 2.43 | 6207.5 | 24.83 | HMSR-A-CB
213885210 | TOSHIBA CARRIER | MMY-UP3361FT6P-UL | Mixed Ducted and Non-Ducted Indoor Units | 320000 | 10.55 | 20.85 | 360000 | 3.4 | 244000 | 2.43 | 6667.5 | 26.67 | HMSR-A-CB
213885212 | TOSHIBA CARRIER | MMY-UP3601FT6P-UL | Mixed Ducted and Non-Ducted Indoor Units | 342000 | 10.45 | 20.05 | 386000 | 3.39 | 270000 | 2.5 | 7125 | 28.5 | HMSR-A-CB
213885203 | TOSHIBA CARRIER | MMY-UP2641FT6P-UL | Mixed Ducted and Non-Ducted Indoor Units | 252000 | 11.2 | 22.35 | 284000 | 3.6 | 196000 | 2.44 | 5250 | 21 | HMSR-A-CB
213885223 | TOSHIBA CARRIER | MMY-UP4561FT6P-UL | Mixed Ducted and Non-Ducted Indoor Units | 434000 | 9.85 | 18.95 | 488000 | 3.34 | 322000 | 2.49 | 9042.5 | 36.17 | HMSR-A-CB
213885225 | TOSHIBA CARRIER | MMY-UP4801FT6P-UL | Mixed Ducted and Non-Ducted Indoor Units | 456000 | 9.7 | 18.95 | 514000 | 3.29 | 344000 | 2.47 | 9500 | 38 | HMSR-A-CB
213884924 | TOSHIBA CARRIER | MMY-MUP1681FT6P-UL | Non-Ducted Indoor Units | 160000 | 11.2 | 24.2 | 180000 | 3.85 | 122000 | 2.57 | 3332.5 | 13.33 | HMSR-A-CB
213884952 | TOSHIBA CARRIER | MMY-UP2641FT6P-UL | Ducted Indoor Units | 252000 | 10.7 | 21.8 | 284000 | 3.28 | 196000 | 2.43 | 5250 | 21 | HMSR-A-CB
213884950 | TOSHIBA CARRIER | MMY-UP2641FT6P-UL | Non-Ducted Indoor Units | 252000 | 11.7 | 22.9 | 284000 | 3.92 | 196000 | 2.46 | 5250 | 21 | HMSR-A-CB
213884962 | TOSHIBA CARRIER | MMY-UP3121FT6P-UL | Non-Ducted Indoor Units | 298000 | 11.3 | 22.2 | 334000 | 3.86 | 222000 | 2.44 | 6207.5 | 24.83 | HMSR-A-CB
213884964 | TOSHIBA CARRIER | MMY-UP3121FT6P-UL | Ducted Indoor Units | 298000 | 10.6 | 21 | 334000 | 3.25 | 222000 | 2.42 | 6207.5 | 24.83 | HMSR-A-CB
213884966 | TOSHIBA CARRIER | MMY-UP3361FT6P-UL | Non-Ducted Indoor Units | 320000 | 10.6 | 21.4 | 360000 | 3.57 | 244000 | 2.44 | 6667.5 | 26.67 | HMSR-A-CB
213884970 | TOSHIBA CARRIER | MMY-UP3601FT6P-UL | Non-Ducted Indoor Units | 342000 | 10.6 | 20.5 | 386000 | 3.54 | 270000 | 2.51 | 7125 | 28.5 | HMSR-A-CB
213884982 | TOSHIBA CARRIER | MMY-UP4081FT6P-UL | Non-Ducted Indoor Units | 390000 | 10.3 | 20.2 | 438000 | 3.51 | 296000 | 2.58 | 8125 | 32.5 | HMSR-A-CB
213884986 | TOSHIBA CARRIER | MMY-UP4321FT6P-UL | Non-Ducted Indoor Units | 412000 | 9.9 | 20 | 462000 | 3.48 | 318000 | 2.52 | 8582.5 | 34.33 | HMSR-A-CB
213884990 | TOSHIBA CARRIER | MMY-UP4561FT6P-UL | Non-Ducted Indoor Units | 434000 | 9.9 | 19.8 | 488000 | 3.45 | 322000 | 2.5 | 9042.5 | 36.17 | HMSR-A-CB
213884994 | TOSHIBA CARRIER | MMY-UP4801FT6P-UL | Non-Ducted Indoor Units | 456000 | 9.7 | 19.8 | 514000 | 3.37 | 344000 | 2.49 | 9500 | 38 | HMSR-A-CB
213884920 | TOSHIBA CARRIER | MMY-UP144H1FT6PUL | Non-Ducted Indoor Units | 138000 | 13.4 | 25 | 154000 | 4.87 | 128000 | 2.77 | 2875 | 11.5 | HMSR-A-CB
213884922 | TOSHIBA CARRIER | MMY-UP144H1FT6PUL | Ducted Indoor Units | 138000 | 12.9 | 23.4 | 154000 | 4.12 | 128000 | 2.73 | 2875 | 11.5 | HMSR-A-CB
213884898 | TOSHIBA CARRIER | MMY-MUP072H1FT6PUL | Ducted Indoor Units | 69000 | 12.6 | 23.4 | 77000 | 4.18 | 64000 | 2.7 | 1437.5 | 5.75 | HMSR-A-CB
213884894 | TOSHIBA CARRIER | MMY-MUP072H1FT6PUL | Non-Ducted Indoor Units | 69000 | 13.5 | 26.5 | 77000 | 4.55 | 64000 | 2.8 | 1437.5 | 5.75 | HMSR-A-CB
213885175 | TOSHIBA CARRIER | MMY-MUP072H1FT6PUL | Mixed Ducted and Non-Ducted Indoor Units | 69000 | 13.05 | 24.95 | 77000 | 4.36 | 64000 | 2.75 | 1437.5 | 5.75 | HMSR-A-CB
213885187 | TOSHIBA CARRIER | MMY-UP144H1FT6PUL | Mixed Ducted and Non-Ducted Indoor Units | 138000 | 13.15 | 24.2 | 154000 | 4.49 | 128000 | 2.75 | 2875 | 11.5 | HMSR-A-CB
213885179 | TOSHIBA CARRIER | MMY-MUP096H1FT6PUL | Mixed Ducted and Non-Ducted Indoor Units | 92000 | 12.75 | 23.45 | 103000 | 4.45 | 86000 | 2.82 | 1917.5 | 7.67 | HMSR-A-CB
213884960 | TOSHIBA CARRIER | MMY-UP288H1FT6PUL | Ducted Indoor Units | 276000 | 11.6 | 19.8 | 308000 | 3.59 | 258000 | 2.42 | 5750 | 23 | HMSR-A-CB
213884956 | TOSHIBA CARRIER | MMY-UP288H1FT6PUL | Non-Ducted Indoor Units | 276000 | 12.6 | 21 | 308000 | 3.9 | 258000 | 2.48 | 5750 | 23 | HMSR-A-CB
213884902 | TOSHIBA CARRIER | MMY-MUP096H1FT6PUL | Non-Ducted Indoor Units | 92000 | 13.3 | 25.3 | 103000 | 4.8 | 86000 | 2.95 | 1917.5 | 7.67 | HMSR-A-CB
213884906 | TOSHIBA CARRIER | MMY-MUP096H1FT6PUL | Ducted Indoor Units | 92000 | 12.2 | 21.6 | 103000 | 4.1 | 86000 | 2.69 | 1917.5 | 7.67 | HMSR-A-CB
213884934 | TOSHIBA CARRIER | MMY-UP192H1FT6PUL | Ducted Indoor Units | 184000 | 12.5 | 22.5 | 206000 | 3.92 | 172000 | 2.62 | 3832.5 | 15.33 | HMSR-A-CB
213884930 | TOSHIBA CARRIER | MMY-UP192H1FT6PUL | Non-Ducted Indoor Units | 184000 | 13.2 | 23.3 | 206000 | 4.53 | 172000 | 2.63 | 3832.5 | 15.33 | HMSR-A-CB
213885193 | TOSHIBA CARRIER | MMY-UP192H1FT6PUL | Mixed Ducted and Non-Ducted Indoor Units | 184000 | 12.85 | 22.9 | 206000 | 4.22 | 172000 | 2.62 | 3832.5 | 15.33 | HMSR-A-CB
213885206 | TOSHIBA CARRIER | MMY-UP288H1FT6PUL | Mixed Ducted and Non-Ducted Indoor Units | 276000 | 12.1 | 20.4 | 308000 | 3.74 | 258000 | 2.45 | 5750 | 23 | HMSR-A-CB
213885214 | TOSHIBA CARRIER | MMY-UP360H1FT6PUL | Mixed Ducted and Non-Ducted Indoor Units | 342000 | 11.65 | 20.25 | 386000 | 3.62 | 330000 | 2.42 | 7125 | 28.5 | HMSR-A-CB
213885200 | TOSHIBA CARRIER | MMY-UP240H1FT6PUL | Mixed Ducted and Non-Ducted Indoor Units | 230000 | 12.35 | 22.9 | 258000 | 4 | 220000 | 2.48 | 4792.5 | 19.17 | HMSR-A-CB
213884914 | TOSHIBA CARRIER | MMY-MUP120H1FT6PUL | Ducted Indoor Units | 115000 | 12 | 22.5 | 129000 | 3.91 | 110000 | 2.58 | 2395 | 9.58 | HMSR-A-CB
213884910 | TOSHIBA CARRIER | MMY-MUP120H1FT6PUL | Non-Ducted Indoor Units | 115000 | 12.4 | 24.8 | 129000 | 4.43 | 110000 | 2.8 | 2395 | 9.58 | HMSR-A-CB
213884948 | TOSHIBA CARRIER | MMY-UP240H1FT6PUL | Ducted Indoor Units | 230000 | 12.1 | 22.5 | 258000 | 3.6 | 220000 | 2.43 | 4792.5 | 19.17 | HMSR-A-CB
213884944 | TOSHIBA CARRIER | MMY-UP240H1FT6PUL | Non-Ducted Indoor Units | 230000 | 12.6 | 23.3 | 258000 | 4.4 | 220000 | 2.54 | 4792.5 | 19.17 | HMSR-A-CB
213884972 | TOSHIBA CARRIER | MMY-UP360H1FT6PUL | Non-Ducted Indoor Units | 342000 | 11.9 | 20.9 | 386000 | 3.69 | 330000 | 2.45 | 7125 | 28.5 | HMSR-A-CB
213885183 | TOSHIBA CARRIER | MMY-MUP120H1FT6PUL | Mixed Ducted and Non-Ducted Indoor Units | 115000 | 12.2 | 23.65 | 129000 | 4.17 | 110000 | 2.69 | 2395 | 9.58 | HMSR-A-CB
213884976 | TOSHIBA CARRIER | MMY-UP360H1FT6PUL | Ducted Indoor Units | 342000 | 11.4 | 19.6 | 386000 | 3.55 | 330000 | 2.4 | 7125 | 28.5 | HMSR-A-CB
213885173 | TOSHIBA CARRIER | MMY-MUP0721FT9P-UL | Mixed Ducted and Non-Ducted Indoor Units | 69000 | 13.05 | 24.95 | 77000 | 4.36 | 56000 | 2.75 | 1437.5 | 5.75 | HMSR-A-CB
213884897 | TOSHIBA CARRIER | MMY-MUP0721FT9P-UL | Ducted Indoor Units | 69000 | 12.6 | 23.4 | 77000 | 4.18 | 56000 | 2.7 | 1437.5 | 5.75 | HMSR-A-CB
213884893 | TOSHIBA CARRIER | MMY-MUP0721FT9P-UL | Non-Ducted Indoor Units | 69000 | 13.5 | 26.5 | 77000 | 4.55 | 56000 | 2.8 | 1437.5 | 5.75 | HMSR-A-CB
213884901 | TOSHIBA CARRIER | MMY-MUP0961FT9P-UL | Non-Ducted Indoor Units | 92000 | 12.1 | 26 | 103000 | 4.45 | 74000 | 2.7 | 1917.5 | 7.67 | HMSR-A-CB
213884929 | TOSHIBA CARRIER | MMY-UP1921FT9P-UL | Non-Ducted Indoor Units | 184000 | 12.1 | 24.7 | 206000 | 4.4 | 148000 | 2.48 | 3832.5 | 15.33 | HMSR-A-CB
213884933 | TOSHIBA CARRIER | MMY-UP1921FT9P-UL | Ducted Indoor Units | 184000 | 11.5 | 22 | 206000 | 3.81 | 148000 | 2.45 | 3832.5 | 15.33 | HMSR-A-CB
213885177 | TOSHIBA CARRIER | MMY-MUP0961FT9P-UL | Mixed Ducted and Non-Ducted Indoor Units | 92000 | 11.5 | 23.6 | 103000 | 4.16 | 74000 | 2.65 | 1917.5 | 7.67 | HMSR-A-CB
213885191 | TOSHIBA CARRIER | MMY-UP1921FT9P-UL | Mixed Ducted and Non-Ducted Indoor Units | 184000 | 11.8 | 23.35 | 206000 | 4.1 | 148000 | 2.46 | 3832.5 | 15.33 | HMSR-A-CB
213885181 | TOSHIBA CARRIER | MMY-MUP1201FT9P-UL | Mixed Ducted and Non-Ducted Indoor Units | 115000 | 11.85 | 23.3 | 129000 | 4.02 | 92000 | 2.56 | 2395 | 9.58 | HMSR-A-CB
213884913 | TOSHIBA CARRIER | MMY-MUP1201FT9P-UL | Ducted Indoor Units | 115000 | 11.6 | 22 | 129000 | 3.84 | 92000 | 2.44 | 2395 | 9.58 | HMSR-A-CB
213884909 | TOSHIBA CARRIER | MMY-MUP1201FT9P-UL | Non-Ducted Indoor Units | 115000 | 12.1 | 24.6 | 129000 | 4.2 | 92000 | 2.68 | 2395 | 9.58 | HMSR-A-CB
213884919 | TOSHIBA CARRIER | MMY-MUP1441FT9P-UL | Ducted Indoor Units | 138000 | 11.3 | 21.6 | 154000 | 3.81 | 100000 | 2.6 | 2875 | 11.5 | HMSR-A-CB
213884917 | TOSHIBA CARRIER | MMY-MUP1441FT9P-UL | Non-Ducted Indoor Units | 138000 | 11.9 | 24.3 | 154000 | 4 | 100000 | 2.65 | 2875 | 11.5 | HMSR-A-CB
213884939 | TOSHIBA CARRIER | MMY-UP2161FT9P-UL | Non-Ducted Indoor Units | 206000 | 12 | 23.9 | 232000 | 4.33 | 156000 | 2.75 | 4292.5 | 17.17 | HMSR-A-CB
213884943 | TOSHIBA CARRIER | MMY-UP2401FT9P-UL | Non-Ducted Indoor Units | 230000 | 11.9 | 22.9 | 258000 | 4.18 | 174000 | 2.55 | 4792.5 | 19.17 | HMSR-A-CB
213884941 | TOSHIBA CARRIER | MMY-UP2161FT9P-UL | Ducted Indoor Units | 206000 | 11.3 | 21.9 | 232000 | 3.63 | 156000 | 2.65 | 4292.5 | 17.17 | HMSR-A-CB
213884979 | TOSHIBA CARRIER | MMY-UP3841FT9P-UL | Non-Ducted Indoor Units | 366000 | 10.6 | 20.4 | 412000 | 3.53 | 274000 | 2.6 | 7625 | 30.5 | HMSR-A-CB
213884947 | TOSHIBA CARRIER | MMY-UP2401FT9P-UL | Ducted Indoor Units | 230000 | 11.2 | 21.8 | 258000 | 3.47 | 174000 | 2.53 | 4792.5 | 19.17 | HMSR-A-CB
213884959 | TOSHIBA CARRIER | MMY-UP2881FT9P-UL | Ducted Indoor Units | 276000 | 10.6 | 21.7 | 308000 | 3.27 | 200000 | 2.43 | 5750 | 23 | HMSR-A-CB
213884955 | TOSHIBA CARRIER | MMY-UP2881FT9P-UL | Non-Ducted Indoor Units | 276000 | 11.6 | 22.8 | 308000 | 3.88 | 200000 | 2.45 | 5750 | 23 | HMSR-A-CB
213885185 | TOSHIBA CARRIER | MMY-MUP1441FT9P-UL | Mixed Ducted and Non-Ducted Indoor Units | 138000 | 11.6 | 22.95 | 154000 | 3.9 | 100000 | 2.62 | 2875 | 11.5 | HMSR-A-CB
213885196 | TOSHIBA CARRIER | MMY-UP2161FT9P-UL | Mixed Ducted and Non-Ducted Indoor Units | 206000 | 11.65 | 22.9 | 232000 | 3.98 | 156000 | 2.7 | 4292.5 | 17.17 | HMSR-A-CB
213885198 | TOSHIBA CARRIER | MMY-UP2401FT9P-UL | Mixed Ducted and Non-Ducted Indoor Units | 230000 | 11.55 | 22.35 | 258000 | 3.82 | 174000 | 2.54 | 4792.5 | 19.17 | HMSR-A-CB
213885205 | TOSHIBA CARRIER | MMY-UP2881FT9P-UL | Mixed Ducted and Non-Ducted Indoor Units | 276000 | 11.1 | 22.25 | 308000 | 3.57 | 200000 | 2.44 | 5750 | 23 | HMSR-A-CB
213885216 | TOSHIBA CARRIER | MMY-UP3841FT9P-UL | Mixed Ducted and Non-Ducted Indoor Units | 366000 | 10.4 | 19.5 | 412000 | 3.38 | 274000 | 2.57 | 7625 | 30.5 | HMSR-A-CB
213885224 | TOSHIBA CARRIER | MMY-UP4801FT9P-UL | Mixed Ducted and Non-Ducted Indoor Units | 456000 | 9.7 | 18.95 | 514000 | 3.29 | 344000 | 2.47 | 9500 | 38 | HMSR-A-CB
213885202 | TOSHIBA CARRIER | MMY-UP2641FT9P-UL | Mixed Ducted and Non-Ducted Indoor Units | 252000 | 11.2 | 22.35 | 284000 | 3.6 | 196000 | 2.44 | 5250 | 21 | HMSR-A-CB
213885218 | TOSHIBA CARRIER | MMY-UP4081FT9P-UL | Mixed Ducted and Non-Ducted Indoor Units | 390000 | 10.15 | 19.2 | 438000 | 3.37 | 296000 | 2.57 | 8125 | 32.5 | HMSR-A-CB
213885222 | TOSHIBA CARRIER | MMY-UP4561FT9P-UL | Mixed Ducted and Non-Ducted Indoor Units | 434000 | 9.85 | 18.95 | 488000 | 3.34 | 322000 | 2.49 | 9042.5 | 36.17 | HMSR-A-CB
213885220 | TOSHIBA CARRIER | MMY-UP4321FT9P-UL | Mixed Ducted and Non-Ducted Indoor Units | 412000 | 9.85 | 19.1 | 462000 | 3.35 | 318000 | 2.51 | 8582.5 | 34.33 | HMSR-A-CB
213885209 | TOSHIBA CARRIER | MMY-UP3121FT9P-UL | Mixed Ducted and Non-Ducted Indoor Units | 298000 | 10.95 | 21.6 | 334000 | 3.55 | 222000 | 2.43 | 6207.5 | 24.83 | HMSR-A-CB
213885213 | TOSHIBA CARRIER | MMY-UP3601FT9P-UL | Mixed Ducted and Non-Ducted Indoor Units | 342000 | 10.45 | 20.05 | 386000 | 3.39 | 270000 | 2.5 | 7125 | 28.5 | HMSR-A-CB
213885211 | TOSHIBA CARRIER | MMY-UP3361FT9P-UL | Mixed Ducted and Non-Ducted Indoor Units | 320000 | 10.55 | 20.85 | 360000 | 3.4 | 244000 | 2.43 | 6667.5 | 26.67 | HMSR-A-CB
213884953 | TOSHIBA CARRIER | MMY-UP2641FT9P-UL | Ducted Indoor Units | 252000 | 10.7 | 21.8 | 284000 | 3.28 | 196000 | 2.43 | 5250 | 21 | HMSR-A-CB
213884951 | TOSHIBA CARRIER | MMY-UP2641FT9P-UL | Non-Ducted Indoor Units | 252000 | 11.7 | 22.9 | 284000 | 3.92 | 196000 | 2.46 | 5250 | 21 | HMSR-A-CB
213884971 | TOSHIBA CARRIER | MMY-UP3601FT9P-UL | Non-Ducted Indoor Units | 342000 | 10.6 | 20.5 | 386000 | 3.54 | 270000 | 2.51 | 7125 | 28.5 | HMSR-A-CB
213884963 | TOSHIBA CARRIER | MMY-UP3121FT9P-UL | Non-Ducted Indoor Units | 298000 | 11.3 | 22.2 | 334000 | 3.86 | 222000 | 2.44 | 6207.5 | 24.83 | HMSR-A-CB
213884967 | TOSHIBA CARRIER | MMY-UP3361FT9P-UL | Non-Ducted Indoor Units | 320000 | 10.6 | 21.4 | 360000 | 3.57 | 244000 | 2.44 | 6667.5 | 26.67 | HMSR-A-CB
213884965 | TOSHIBA CARRIER | MMY-UP3121FT9P-UL | Ducted Indoor Units | 298000 | 10.6 | 21 | 334000 | 3.25 | 222000 | 2.42 | 6207.5 | 24.83 | HMSR-A-CB
213884983 | TOSHIBA CARRIER | MMY-UP4081FT9P-UL | Non-Ducted Indoor Units | 390000 | 10.3 | 20.2 | 438000 | 3.51 | 296000 | 2.58 | 8125 | 32.5 | HMSR-A-CB
213884991 | TOSHIBA CARRIER | MMY-UP4561FT9P-UL | Non-Ducted Indoor Units | 434000 | 9.9 | 19.8 | 488000 | 3.45 | 322000 | 2.5 | 9042.5 | 36.17 | HMSR-A-CB
213884987 | TOSHIBA CARRIER | MMY-UP4321FT9P-UL | Non-Ducted Indoor Units | 412000 | 9.9 | 20 | 462000 | 3.48 | 318000 | 2.52 | 8582.5 | 34.33 | HMSR-A-CB
213884995 | TOSHIBA CARRIER | MMY-UP4801FT9P-UL | Non-Ducted Indoor Units | 456000 | 9.7 | 19.8 | 514000 | 3.37 | 344000 | 2.49 | 9500 | 38 | HMSR-A-CB
213884925 | TOSHIBA CARRIER | MMY-MUP1681FT9P-UL | Non-Ducted Indoor Units | 160000 | 11.2 | 24.2 | 180000 | 3.85 | 122000 | 2.57 | 3332.5 | 13.33 | HMSR-A-CB
213884923 | TOSHIBA CARRIER | MMY-UP144H1FT9PUL | Ducted Indoor Units | 138000 | 12.9 | 23.4 | 154000 | 4.12 | 128000 | 2.73 | 2875 | 11.5 | HMSR-A-CB
213884921 | TOSHIBA CARRIER | MMY-UP144H1FT9PUL | Non-Ducted Indoor Units | 138000 | 13.4 | 25 | 154000 | 4.87 | 128000 | 2.77 | 2875 | 11.5 | HMSR-A-CB
213884899 | TOSHIBA CARRIER | MMY-MUP072H1FT9PUL | Ducted Indoor Units | 69000 | 12.6 | 23.4 | 77000 | 4.18 | 64000 | 2.7 | 1437.5 | 5.75 | HMSR-A-CB
213884895 | TOSHIBA CARRIER | MMY-MUP072H1FT9PUL | Non-Ducted Indoor Units | 69000 | 13.5 | 26.5 | 77000 | 4.55 | 64000 | 2.8 | 1437.5 | 5.75 | HMSR-A-CB
213885176 | TOSHIBA CARRIER | MMY-MUP072H1FT9PUL | Mixed Ducted and Non-Ducted Indoor Units | 69000 | 13.05 | 24.95 | 77000 | 4.36 | 64000 | 2.75 | 1437.5 | 5.75 | HMSR-A-CB
213885188 | TOSHIBA CARRIER | MMY-UP144H1FT9PUL | Mixed Ducted and Non-Ducted Indoor Units | 138000 | 13.15 | 24.2 | 154000 | 4.49 | 128000 | 2.75 | 2875 | 11.5 | HMSR-A-CB
213885180 | TOSHIBA CARRIER | MMY-MUP096H1FT9PUL | Mixed Ducted and Non-Ducted Indoor Units | 92000 | 12.75 | 23.45 | 103000 | 4.45 | 86000 | 2.82 | 1917.5 | 7.67 | HMSR-A-CB
213884961 | TOSHIBA CARRIER | MMY-UP288H1FT9PUL | Ducted Indoor Units | 276000 | 11.6 | 19.8 | 308000 | 3.59 | 258000 | 2.42 | 5750 | 23 | HMSR-A-CB
213884957 | TOSHIBA CARRIER | MMY-UP288H1FT9PUL | Non-Ducted Indoor Units | 276000 | 12.6 | 21 | 308000 | 3.9 | 258000 | 2.48 | 5750 | 23 | HMSR-A-CB
213884903 | TOSHIBA CARRIER | MMY-MUP096H1FT9PUL | Non-Ducted Indoor Units | 92000 | 13.3 | 25.3 | 103000 | 4.8 | 86000 | 2.95 | 1917.5 | 7.67 | HMSR-A-CB
213884907 | TOSHIBA CARRIER | MMY-MUP096H1FT9PUL | Ducted Indoor Units | 92000 | 12.2 | 21.6 | 103000 | 4.1 | 86000 | 2.69 | 1917.5 | 7.67 | HMSR-A-CB
213884935 | TOSHIBA CARRIER | MMY-UP192H1FT9PUL | Ducted Indoor Units | 184000 | 12.5 | 22.5 | 206000 | 3.92 | 172000 | 2.62 | 3832.5 | 15.33 | HMSR-A-CB
213884931 | TOSHIBA CARRIER | MMY-UP192H1FT9PUL | Non-Ducted Indoor Units | 184000 | 13.2 | 23.3 | 206000 | 4.53 | 172000 | 2.63 | 3832.5 | 15.33 | HMSR-A-CB
213885207 | TOSHIBA CARRIER | MMY-UP288H1FT9PUL | Mixed Ducted and Non-Ducted Indoor Units | 276000 | 12.1 | 20.4 | 308000 | 3.74 | 258000 | 2.45 | 5750 | 23 | HMSR-A-CB
213885194 | TOSHIBA CARRIER | MMY-UP192H1FT9PUL | Mixed Ducted and Non-Ducted Indoor Units | 184000 | 12.85 | 22.9 | 206000 | 4.22 | 172000 | 2.62 | 3832.5 | 15.33 | HMSR-A-CB
213885201 | TOSHIBA CARRIER | MMY-UP240H1FT9PUL | Mixed Ducted and Non-Ducted Indoor Units | 230000 | 12.35 | 22.9 | 258000 | 4 | 220000 | 2.48 | 4792.5 | 19.17 | HMSR-A-CB
213885215 | TOSHIBA CARRIER | MMY-UP360H1FT9PUL | Mixed Ducted and Non-Ducted Indoor Units | 342000 | 11.65 | 20.25 | 386000 | 3.62 | 330000 | 2.42 | 7125 | 28.5 | HMSR-A-CB
213884915 | TOSHIBA CARRIER | MMY-MUP120H1FT9PUL | Ducted Indoor Units | 115000 | 12 | 22.5 | 129000 | 3.91 | 110000 | 2.58 | 2395 | 9.58 | HMSR-A-CB
213884911 | TOSHIBA CARRIER | MMY-MUP120H1FT9PUL | Non-Ducted Indoor Units | 115000 | 12.4 | 24.8 | 129000 | 4.43 | 110000 | 2.8 | 2395 | 9.58 | HMSR-A-CB
213884949 | TOSHIBA CARRIER | MMY-UP240H1FT9PUL | Ducted Indoor Units | 230000 | 12.1 | 22.5 | 258000 | 3.6 | 220000 | 2.43 | 4792.5 | 19.17 | HMSR-A-CB
213884945 | TOSHIBA CARRIER | MMY-UP240H1FT9PUL | Non-Ducted Indoor Units | 230000 | 12.6 | 23.3 | 258000 | 4.4 | 220000 | 2.54 | 4792.5 | 19.17 | HMSR-A-CB
213884973 | TOSHIBA CARRIER | MMY-UP360H1FT9PUL | Non-Ducted Indoor Units | 342000 | 11.9 | 20.9 | 386000 | 3.69 | 330000 | 2.45 | 7125 | 28.5 | HMSR-A-CB
213885184 | TOSHIBA CARRIER | MMY-MUP120H1FT9PUL | Mixed Ducted and Non-Ducted Indoor Units | 115000 | 12.2 | 23.65 | 129000 | 4.17 | 110000 | 2.69 | 2395 | 9.58 | HMSR-A-CB
213884977 | TOSHIBA CARRIER | MMY-UP360H1FT9PUL | Ducted Indoor Units | 342000 | 11.4 | 19.6 | 386000 | 3.55 | 330000 | 2.4 | 7125 | 28.5 | HMSR-A-CB
213893582 | Mitsubishi Electric | PUHY-P264TSNU-A1 | Ducted Indoor Units | 252000 | 10.5 | 20.2 | 282000 | 3.66 | 186000 | 2.33 | 5250 | 21 | HMSV-A-CB
213893583 | Mitsubishi Electric | PUHY-P264TSNU-A1 | Non-Ducted Indoor Units | 252000 | 10.6 | 22.5 | 282000 | 3.84 | 186000 | 2.55 | 5250 | 21 | HMSV-A-CB
213893629 | Mitsubishi Electric | PUHY-P72TNU-A1 | Non-Ducted Indoor Units | 69000 | 12 | 26.9 | 76000 | 4.34 | 56000 | 3 | 1437.5 | 5.75 | HMSV-A-CB
213893590 | Mitsubishi Electric | PUHY-P288TSNU-A1 | Ducted Indoor Units | 276000 | 10.2 | 19 | 308000 | 3.58 | 200000 | 2.27 | 5750 | 23 | HMSV-A-CB
213893591 | Mitsubishi Electric | PUHY-P288TSNU-A1 | Non-Ducted Indoor Units | 276000 | 10.1 | 20.8 | 308000 | 3.78 | 200000 | 2.49 | 5750 | 23 | HMSV-A-CB
213893598 | Mitsubishi Electric | PUHY-P312TSNU-A1 | Ducted Indoor Units | 298000 | 9.9 | 18.2 | 334000 | 3.5 | 216000 | 2.22 | 6207.5 | 24.83 | HMSV-A-CB
213916547 | Mitsubishi Electric | PUHY-P264TSNU-A1 | Mixed Ducted and Non-Ducted Indoor Units | 252000 | 10.55 | 21.35 | 282000 | 3.75 | 186000 | 2.44 | 5250 | 21 | HMSV-A-CB
213916548 | Mitsubishi Electric | PUHY-P288TSNU-A1 | Mixed Ducted and Non-Ducted Indoor Units | 276000 | 10.15 | 19.9 | 308000 | 3.68 | 200000 | 2.38 | 5750 | 23 | HMSV-A-CB
213916549 | Mitsubishi Electric | PUHY-P312TSNU-A1 | Mixed Ducted and Non-Ducted Indoor Units | 298000 | 9.7 | 19.05 | 334000 | 3.56 | 216000 | 2.3 | 6207.5 | 24.83 | HMSV-A-CB
213916562 | Mitsubishi Electric | PUHY-P264YSNU-A1 | Mixed Ducted and Non-Ducted Indoor Units | 252000 | 10.55 | 21.35 | 282000 | 3.75 | 186000 | 2.44 | 5250 | 21 | HMSV-A-CB
213916563 | Mitsubishi Electric | PUHY-P288YSNU-A1 | Mixed Ducted and Non-Ducted Indoor Units | 276000 | 10.15 | 19.9 | 308000 | 3.68 | 200000 | 2.38 | 5750 | 23 | HMSV-A-CB
213916564 | Mitsubishi Electric | PUHY-P312YSNU-A1 | Mixed Ducted and Non-Ducted Indoor Units | 298000 | 9.7 | 19.05 | 334000 | 3.56 | 216000 | 2.3 | 6207.5 | 24.83 | HMSV-A-CB
213893594 | Mitsubishi Electric | PUHY-P288YSNU-A1 | Ducted Indoor Units | 276000 | 10.2 | 19 | 308000 | 3.58 | 200000 | 2.27 | 5750 | 23 | HMSV-A-CB
213893595 | Mitsubishi Electric | PUHY-P288YSNU-A1 | Non-Ducted Indoor Units | 276000 | 10.1 | 20.8 | 308000 | 3.78 | 200000 | 2.49 | 5750 | 23 | HMSV-A-CB
213893586 | Mitsubishi Electric | PUHY-P264YSNU-A1 | Ducted Indoor Units | 252000 | 10.5 | 20.2 | 282000 | 3.66 | 186000 | 2.33 | 5250 | 21 | HMSV-A-CB
213893587 | Mitsubishi Electric | PUHY-P264YSNU-A1 | Non-Ducted Indoor Units | 252000 | 10.6 | 22.5 | 282000 | 3.84 | 186000 | 2.55 | 5250 | 21 | HMSV-A-CB
213893602 | Mitsubishi Electric | PUHY-P312YSNU-A1 | Ducted Indoor Units | 298000 | 9.9 | 18.2 | 334000 | 3.5 | 216000 | 2.22 | 6207.5 | 24.83 | HMSV-A-CB
213893631 | Mitsubishi Electric | PUHY-P72YNU-A1 | Non-Ducted Indoor Units | 69000 | 12 | 26.9 | 76000 | 4.34 | 56000 | 3 | 1437.5 | 5.75 | HMSV-A-CB
213893635 | Mitsubishi Electric | PUHY-P96TNU-A1 | Non-Ducted Indoor Units | 92000 | 11.6 | 24.8 | 103000 | 4.34 | 76000 | 2.82 | 1917.5 | 7.67 | HMSV-A-CB
213893606 | Mitsubishi Electric | PUHY-P336TSNU-A1 | Ducted Indoor Units | 320000 | 10 | 18.1 | 360000 | 3.5 | 234000 | 2.25 | 6667.5 | 26.67 | HMSV-A-CB
213893607 | Mitsubishi Electric | PUHY-P336TSNU-A1 | Non-Ducted Indoor Units | 320000 | 9.6 | 20.3 | 360000 | 3.57 | 234000 | 2.3 | 6667.5 | 26.67 | HMSV-A-CB
213916550 | Mitsubishi Electric | PUHY-P336TSNU-A1 | Mixed Ducted and Non-Ducted Indoor Units | 320000 | 9.8 | 19.2 | 360000 | 3.53 | 234000 | 2.27 | 6667.5 | 26.67 | HMSV-A-CB
213916565 | Mitsubishi Electric | PUHY-P336YSNU-A1 | Mixed Ducted and Non-Ducted Indoor Units | 320000 | 9.8 | 19.2 | 360000 | 3.53 | 234000 | 2.27 | 6667.5 | 26.67 | HMSV-A-CB
213893610 | Mitsubishi Electric | PUHY-P336YSNU-A1 | Ducted Indoor Units | 320000 | 10 | 18.1 | 360000 | 3.5 | 234000 | 2.25 | 6667.5 | 26.67 | HMSV-A-CB
213893611 | Mitsubishi Electric | PUHY-P336YSNU-A1 | Non-Ducted Indoor Units | 320000 | 9.6 | 20.3 | 360000 | 3.57 | 234000 | 2.3 | 6667.5 | 26.67 | HMSV-A-CB
213893639 | Mitsubishi Electric | PUHY-P96YNU-A1 | Non-Ducted Indoor Units | 92000 | 11.6 | 24.8 | 103000 | 4.34 | 76000 | 2.82 | 1917.5 | 7.67 | HMSV-A-CB
213893617 | Mitsubishi Electric | PUHY-P384TSNU-A1 | Ducted Indoor Units | 364000 | 9.7 | 17.2 | 410000 | 3.39 | 262000 | 2.16 | 7582.5 | 30.33 | HMSV-A-CB
213893621 | Mitsubishi Electric | PUHY-P408TSNU-A1 | Ducted Indoor Units | 390000 | 9.7 | 17.2 | 430000 | 3.35 | 278000 | 2.13 | 8125 | 32.5 | HMSV-A-CB
213893613 | Mitsubishi Electric | PUHY-P360TSNU-A1 | Ducted Indoor Units | 344000 | 9.8 | 17.3 | 386000 | 3.42 | 248000 | 2.2 | 7167.5 | 28.67 | HMSV-A-CB
213916551 | Mitsubishi Electric | PUHY-P360TSNU-A1 | Mixed Ducted and Non-Ducted Indoor Units | 344000 | 9.6 | 17.8 | 386000 | 3.46 | 248000 | 2.22 | 7167.5 | 28.67 | HMSV-A-CB
213916566 | Mitsubishi Electric | PUHY-P360YSNU-A1 | Mixed Ducted and Non-Ducted Indoor Units | 344000 | 9.6 | 17.8 | 386000 | 3.46 | 248000 | 2.22 | 7167.5 | 28.67 | HMSV-A-CB
213893619 | Mitsubishi Electric | PUHY-P384YSNU-A1 | Ducted Indoor Units | 364000 | 9.7 | 17.2 | 410000 | 3.39 | 262000 | 2.16 | 7582.5 | 30.33 | HMSV-A-CB
213893615 | Mitsubishi Electric | PUHY-P360YSNU-A1 | Ducted Indoor Units | 344000 | 9.8 | 17.3 | 386000 | 3.42 | 248000 | 2.2 | 7167.5 | 28.67 | HMSV-A-CB
213893623 | Mitsubishi Electric | PUHY-P408YSNU-A1 | Ducted Indoor Units | 390000 | 9.7 | 17.2 | 430000 | 3.35 | 278000 | 2.13 | 8125 | 32.5 | HMSV-A-CB
213893625 | Mitsubishi Electric | PUHY-P432TSNU-A1 | Ducted Indoor Units | 410000 | 9.7 | 17.2 | 454000 | 3.31 | 292000 | 2.1 | 8542.5 | 34.17 | HMSV-A-CB
213893627 | Mitsubishi Electric | PUHY-P432YSNU-A1 | Ducted Indoor Units | 410000 | 9.7 | 17.2 | 454000 | 3.31 | 292000 | 2.1 | 8542.5 | 34.17 | HMSV-A-CB
213893524 | Mitsubishi Electric | PUHY-EP72TNU-A1 | Ducted Indoor Units | 69000 | 12.2 | 22.2 | 76000 | 4.05 | 64000 | 2.29 | 1437.5 | 5.75 | HMSV-A-CB
213893525 | Mitsubishi Electric | PUHY-EP72TNU-A1 | Non-Ducted Indoor Units | 69000 | 13.7 | 27.1 | 76000 | 4.57 | 64000 | 2.4 | 1437.5 | 5.75 | HMSV-A-CB
213893476 | Mitsubishi Electric | PUHY-EP264TSNU-A1 | Ducted Indoor Units | 252000 | 11.4 | 21.7 | 282000 | 3.72 | 212000 | 2.1 | 5250 | 21 | HMSV-A-CB
213893477 | Mitsubishi Electric | PUHY-EP264TSNU-A1 | Non-Ducted Indoor Units | 252000 | 11.4 | 23.7 | 282000 | 3.94 | 212000 | 2.14 | 5250 | 21 | HMSV-A-CB
213893484 | Mitsubishi Electric | PUHY-EP288TSNU-A1 | Ducted Indoor Units | 276000 | 10.8 | 21.2 | 308000 | 3.65 | 234000 | 2.1 | 5750 | 23 | HMSV-A-CB
213893485 | Mitsubishi Electric | PUHY-EP288TSNU-A1 | Non-Ducted Indoor Units | 276000 | 10.7 | 22.9 | 308000 | 3.91 | 234000 | 2.17 | 5750 | 23 | HMSV-A-CB
213893492 | Mitsubishi Electric | PUHY-EP312TSNU-A1 | Ducted Indoor Units | 298000 | 10.4 | 20.5 | 334000 | 3.58 | 266000 | 2.1 | 6207.5 | 24.83 | HMSV-A-CB
213893493 | Mitsubishi Electric | PUHY-EP312TSNU-A1 | Non-Ducted Indoor Units | 298000 | 9.9 | 21.6 | 334000 | 3.78 | 266000 | 2.16 | 6207.5 | 24.83 | HMSV-A-CB
213916501 | Mitsubishi Electric | PUHY-EP264TSNU-A1 | Mixed Ducted and Non-Ducted Indoor Units | 252000 | 11.4 | 22.7 | 282000 | 3.83 | 212000 | 2.12 | 5250 | 21 | HMSV-A-CB
213916502 | Mitsubishi Electric | PUHY-EP288TSNU-A1 | Mixed Ducted and Non-Ducted Indoor Units | 276000 | 10.75 | 22.05 | 308000 | 3.78 | 234000 | 2.13 | 5750 | 23 | HMSV-A-CB
213916503 | Mitsubishi Electric | PUHY-EP312TSNU-A1 | Mixed Ducted and Non-Ducted Indoor Units | 298000 | 10.15 | 21.05 | 334000 | 3.68 | 266000 | 2.13 | 6207.5 | 24.83 | HMSV-A-CB
213916490 | Mitsubishi Electric | PUHY-EP72TNU-A1 | Mixed Ducted and Non-Ducted Indoor Units | 69000 | 12.95 | 24.65 | 76000 | 4.31 | 64000 | 2.34 | 1437.5 | 5.75 | HMSV-A-CB
213916509 | Mitsubishi Electric | PUHY-EP72YNU-A1 | Mixed Ducted and Non-Ducted Indoor Units | 69000 | 12.95 | 24.65 | 76000 | 4.31 | 64000 | 2.34 | 1437.5 | 5.75 | HMSV-A-CB
213916520 | Mitsubishi Electric | PUHY-EP264YSNU-A1 | Mixed Ducted and Non-Ducted Indoor Units | 252000 | 11.4 | 22.7 | 282000 | 3.83 | 212000 | 2.12 | 5250 | 21 | HMSV-A-CB
213916521 | Mitsubishi Electric | PUHY-EP288YSNU-A1 | Mixed Ducted and Non-Ducted Indoor Units | 276000 | 10.75 | 22.05 | 308000 | 3.78 | 234000 | 2.13 | 5750 | 23 | HMSV-A-CB
213916522 | Mitsubishi Electric | PUHY-EP312YSNU-A1 | Mixed Ducted and Non-Ducted Indoor Units | 298000 | 10.15 | 21.05 | 334000 | 3.68 | 266000 | 2.13 | 6207.5 | 24.83 | HMSV-A-CB
213893488 | Mitsubishi Electric | PUHY-EP288YSNU-A1 | Ducted Indoor Units | 276000 | 10.8 | 21.2 | 308000 | 3.65 | 234000 | 2.1 | 5750 | 23 | HMSV-A-CB
213893489 | Mitsubishi Electric | PUHY-EP288YSNU-A1 | Non-Ducted Indoor Units | 276000 | 10.7 | 22.9 | 308000 | 3.91 | 234000 | 2.17 | 5750 | 23 | HMSV-A-CB
213893496 | Mitsubishi Electric | PUHY-EP312YSNU-A1 | Ducted Indoor Units | 298000 | 10.4 | 20.5 | 334000 | 3.58 | 266000 | 2.1 | 6207.5 | 24.83 | HMSV-A-CB
213893497 | Mitsubishi Electric | PUHY-EP312YSNU-A1 | Non-Ducted Indoor Units | 298000 | 9.9 | 21.6 | 334000 | 3.78 | 266000 | 2.16 | 6207.5 | 24.83 | HMSV-A-CB
213893480 | Mitsubishi Electric | PUHY-EP264YSNU-A1 | Ducted Indoor Units | 252000 | 11.4 | 21.7 | 282000 | 3.72 | 212000 | 2.1 | 5250 | 21 | HMSV-A-CB
213893481 | Mitsubishi Electric | PUHY-EP264YSNU-A1 | Non-Ducted Indoor Units | 252000 | 11.4 | 23.7 | 282000 | 3.94 | 212000 | 2.14 | 5250 | 21 | HMSV-A-CB
213893528 | Mitsubishi Electric | PUHY-EP72YNU-A1 | Ducted Indoor Units | 69000 | 12.2 | 22.2 | 76000 | 4.05 | 64000 | 2.29 | 1437.5 | 5.75 | HMSV-A-CB
213893529 | Mitsubishi Electric | PUHY-EP72YNU-A1 | Non-Ducted Indoor Units | 69000 | 13.7 | 27.1 | 76000 | 4.57 | 64000 | 2.4 | 1437.5 | 5.75 | HMSV-A-CB
213893532 | Mitsubishi Electric | PUHY-EP96TNU-A1 | Ducted Indoor Units | 92000 | 11.9 | 23.5 | 103000 | 4.04 | 80000 | 2.28 | 1917.5 | 7.67 | HMSV-A-CB
213893533 | Mitsubishi Electric | PUHY-EP96TNU-A1 | Non-Ducted Indoor Units | 92000 | 12.3 | 26.5 | 103000 | 4.39 | 80000 | 2.43 | 1917.5 | 7.67 | HMSV-A-CB
213893471 | Mitsubishi Electric | PUHY-EP216TSNU-A1 | Non-Ducted Indoor Units | 206000 | 11.1 | 24.8 | 232000 | 4.03 | 196000 | 2.31 | 4292.5 | 17.17 | HMSV-A-CB
213893464 | Mitsubishi Electric | PUHY-EP192TSNU-A1 | Ducted Indoor Units | 184000 | 11.2 | 22.4 | 206000 | 3.75 | 160000 | 2.12 | 3832.5 | 15.33 | HMSV-A-CB
213893465 | Mitsubishi Electric | PUHY-EP192TSNU-A1 | Non-Ducted Indoor Units | 184000 | 11.4 | 24.5 | 206000 | 4.11 | 160000 | 2.27 | 3832.5 | 15.33 | HMSV-A-CB
213893500 | Mitsubishi Electric | PUHY-EP336TSNU-A1 | Ducted Indoor Units | 320000 | 10.5 | 21 | 360000 | 3.58 | 280000 | 2.1 | 6667.5 | 26.67 | HMSV-A-CB
213893501 | Mitsubishi Electric | PUHY-EP336TSNU-A1 | Non-Ducted Indoor Units | 320000 | 10 | 22.4 | 360000 | 3.68 | 280000 | 2.13 | 6667.5 | 26.67 | HMSV-A-CB
213916504 | Mitsubishi Electric | PUHY-EP336TSNU-A1 | Mixed Ducted and Non-Ducted Indoor Units | 320000 | 10.25 | 21.7 | 360000 | 3.63 | 280000 | 2.11 | 6667.5 | 26.67 | HMSV-A-CB
213916491 | Mitsubishi Electric | PUHY-EP96TNU-A1 | Mixed Ducted and Non-Ducted Indoor Units | 92000 | 12.1 | 25 | 103000 | 4.21 | 80000 | 2.35 | 1917.5 | 7.67 | HMSV-A-CB
213916496 | Mitsubishi Electric | PUHY-EP192TSNU-A1 | Mixed Ducted and Non-Ducted Indoor Units | 184000 | 11.3 | 23.45 | 206000 | 3.93 | 160000 | 2.19 | 3832.5 | 15.33 | HMSV-A-CB
213916510 | Mitsubishi Electric | PUHY-EP96YNU-A1 | Mixed Ducted and Non-Ducted Indoor Units | 92000 | 12.1 | 25 | 103000 | 4.21 | 80000 | 2.35 | 1917.5 | 7.67 | HMSV-A-CB
213916515 | Mitsubishi Electric | PUHY-EP192YSNU-A1 | Mixed Ducted and Non-Ducted Indoor Units | 184000 | 11.3 | 23.45 | 206000 | 3.93 | 160000 | 2.19 | 3832.5 | 15.33 | HMSV-A-CB
213916523 | Mitsubishi Electric | PUHY-EP336YSNU-A1 | Mixed Ducted and Non-Ducted Indoor Units | 320000 | 10.25 | 21.7 | 360000 | 3.63 | 280000 | 2.11 | 6667.5 | 26.67 | HMSV-A-CB
213893504 | Mitsubishi Electric | PUHY-EP336YSNU-A1 | Ducted Indoor Units | 320000 | 10.5 | 21 | 360000 | 3.58 | 280000 | 2.1 | 6667.5 | 26.67 | HMSV-A-CB
213893505 | Mitsubishi Electric | PUHY-EP336YSNU-A1 | Non-Ducted Indoor Units | 320000 | 10 | 22.4 | 360000 | 3.68 | 280000 | 2.13 | 6667.5 | 26.67 | HMSV-A-CB
213893468 | Mitsubishi Electric | PUHY-EP192YSNU-A1 | Ducted Indoor Units | 184000 | 11.2 | 22.4 | 206000 | 3.75 | 160000 | 2.12 | 3832.5 | 15.33 | HMSV-A-CB
213893469 | Mitsubishi Electric | PUHY-EP192YSNU-A1 | Non-Ducted Indoor Units | 184000 | 11.4 | 24.5 | 206000 | 4.11 | 160000 | 2.27 | 3832.5 | 15.33 | HMSV-A-CB
213893473 | Mitsubishi Electric | PUHY-EP216YSNU-A1 | Non-Ducted Indoor Units | 206000 | 11.1 | 24.8 | 232000 | 4.03 | 196000 | 2.31 | 4292.5 | 17.17 | HMSV-A-CB
213893536 | Mitsubishi Electric | PUHY-EP96YNU-A1 | Ducted Indoor Units | 92000 | 11.9 | 23.5 | 103000 | 4.04 | 80000 | 2.28 | 1917.5 | 7.67 | HMSV-A-CB
213893537 | Mitsubishi Electric | PUHY-EP96YNU-A1 | Non-Ducted Indoor Units | 92000 | 12.3 | 26.5 | 103000 | 4.39 | 80000 | 2.43 | 1917.5 | 7.67 | HMSV-A-CB
213893519 | Mitsubishi Electric | PUHY-EP408TSNU-A1 | Ducted Indoor Units | 390000 | 9.8 | 19.1 | 430000 | 3.45 | 346000 | 2.17 | 8125 | 32.5 | HMSV-A-CB
213893508 | Mitsubishi Electric | PUHY-EP360TSNU-A1 | Ducted Indoor Units | 344000 | 10.1 | 20.5 | 386000 | 3.51 | 312000 | 2.1 | 7167.5 | 28.67 | HMSV-A-CB
213893509 | Mitsubishi Electric | PUHY-EP360TSNU-A1 | Non-Ducted Indoor Units | 344000 | 9.7 | 22 | 386000 | 3.65 | 312000 | 2.17 | 7167.5 | 28.67 | HMSV-A-CB
213893515 | Mitsubishi Electric | PUHY-EP384TSNU-A1 | Ducted Indoor Units | 364000 | 9.9 | 19.7 | 410000 | 3.48 | 328000 | 2.13 | 7582.5 | 30.33 | HMSV-A-CB
213916505 | Mitsubishi Electric | PUHY-EP360TSNU-A1 | Mixed Ducted and Non-Ducted Indoor Units | 344000 | 9.9 | 21.25 | 386000 | 3.58 | 312000 | 2.13 | 7167.5 | 28.67 | HMSV-A-CB
213916524 | Mitsubishi Electric | PUHY-EP360YSNU-A1 | Mixed Ducted and Non-Ducted Indoor Units | 344000 | 9.9 | 21.25 | 386000 | 3.58 | 312000 | 2.13 | 7167.5 | 28.67 | HMSV-A-CB
213893517 | Mitsubishi Electric | PUHY-EP384YSNU-A1 | Ducted Indoor Units | 364000 | 9.9 | 19.7 | 410000 | 3.48 | 328000 | 2.13 | 7582.5 | 30.33 | HMSV-A-CB
213893512 | Mitsubishi Electric | PUHY-EP360YSNU-A1 | Ducted Indoor Units | 344000 | 10.1 | 20.5 | 386000 | 3.51 | 312000 | 2.1 | 7167.5 | 28.67 | HMSV-A-CB
213893513 | Mitsubishi Electric | PUHY-EP360YSNU-A1 | Non-Ducted Indoor Units | 344000 | 9.7 | 22 | 386000 | 3.65 | 312000 | 2.17 | 7167.5 | 28.67 | HMSV-A-CB
213893521 | Mitsubishi Electric | PUHY-EP408YSNU-A1 | Ducted Indoor Units | 390000 | 9.8 | 19.1 | 430000 | 3.45 | 346000 | 2.17 | 8125 | 32.5 | HMSV-A-CB
213893837 | Mitsubishi Electric | PUHY-EP432TSNU-A1 | Ducted Indoor Units | 410000 | 9.8 | 18.8 | 454000 | 3.41 | 362000 | 2.21 | 8542.5 | 34.17 | HMSV-A-CB
213893839 | Mitsubishi Electric | PUHY-EP432YSNU-A1 | Ducted Indoor Units | 410000 | 9.8 | 18.8 | 454000 | 3.41 | 362000 | 2.21 | 8542.5 | 34.17 | HMSV-A-CB
213893832 | Mitsubishi Electric | PUHY-HP144TSNU-A1 | Non-Ducted Indoor Units | 138000 | 11.6 | 23.1 | 152000 | 4.1 | 128000 | 2.34 | 2875 | 11.5 | HMSV-A-CB
213893828 | Mitsubishi Electric | PUHY-HP72TNU-A1 | Non-Ducted Indoor Units | 69000 | 12.5 | 24.7 | 76000 | 4.39 | 64000 | 2.51 | 1437.5 | 5.75 | HMSV-A-CB
213893825 | Mitsubishi Electric | PUHY-HP72TNU-A1 | Ducted Indoor Units | 69000 | 11.9 | 21.8 | 76000 | 4.03 | 64000 | 2.31 | 1437.5 | 5.75 | HMSV-A-CB
213916531 | Mitsubishi Electric | PUHY-HP144TSNU-A1 | Mixed Ducted and Non-Ducted Indoor Units | 138000 | 11.2 | 21.25 | 152000 | 3.89 | 128000 | 2.23 | 2875 | 11.5 | HMSV-A-CB
213916528 | Mitsubishi Electric | PUHY-HP72TNU-A1 | Mixed Ducted and Non-Ducted Indoor Units | 69000 | 12.2 | 23.25 | 76000 | 4.21 | 64000 | 2.41 | 1437.5 | 5.75 | HMSV-A-CB
213916534 | Mitsubishi Electric | PUHY-HP72YNU-A1 | Mixed Ducted and Non-Ducted Indoor Units | 69000 | 12.2 | 23.25 | 76000 | 4.21 | 64000 | 2.41 | 1437.5 | 5.75 | HMSV-A-CB
213916537 | Mitsubishi Electric | PUHY-HP144YSNU-A1 | Mixed Ducted and Non-Ducted Indoor Units | 138000 | 11.2 | 21.25 | 152000 | 3.89 | 128000 | 2.23 | 2875 | 11.5 | HMSV-A-CB
213893826 | Mitsubishi Electric | PUHY-HP72YNU-A1 | Ducted Indoor Units | 69000 | 11.9 | 21.8 | 76000 | 4.03 | 64000 | 2.31 | 1437.5 | 5.75 | HMSV-A-CB
213893829 | Mitsubishi Electric | PUHY-HP72YNU-A1 | Non-Ducted Indoor Units | 69000 | 12.5 | 24.7 | 76000 | 4.39 | 64000 | 2.51 | 1437.5 | 5.75 | HMSV-A-CB
213893834 | Mitsubishi Electric | PUHY-HP144YSNU-A1 | Non-Ducted Indoor Units | 138000 | 11.6 | 23.1 | 152000 | 4.1 | 128000 | 2.34 | 2875 | 11.5 | HMSV-A-CB
213893746 | Trane / Mitsubishi Electric | TUHYE2643BN41AN | Ducted Indoor Units | 252000 | 11.4 | 21.7 | 282000 | 3.72 | 212000 | 2.1 | 5250 | 21 | HMSV-A-CB
213893747 | Trane / Mitsubishi Electric | TUHYE2643BN41AN | Non-Ducted Indoor Units | 252000 | 11.4 | 23.7 | 282000 | 3.94 | 212000 | 2.14 | 5250 | 21 | HMSV-A-CB
213893750 | Trane / Mitsubishi Electric | TUHYE2883BN41AN | Ducted Indoor Units | 276000 | 10.8 | 21.2 | 308000 | 3.65 | 234000 | 2.1 | 5750 | 23 | HMSV-A-CB
213893751 | Trane / Mitsubishi Electric | TUHYE2883BN41AN | Non-Ducted Indoor Units | 276000 | 10.7 | 22.9 | 308000 | 3.91 | 234000 | 2.17 | 5750 | 23 | HMSV-A-CB
213893754 | Trane / Mitsubishi Electric | TUHYE3123BN41AN | Ducted Indoor Units | 298000 | 10.4 | 20.5 | 334000 | 3.58 | 266000 | 2.1 | 6207.5 | 24.83 | HMSV-A-CB
213893755 | Trane / Mitsubishi Electric | TUHYE3123BN41AN | Non-Ducted Indoor Units | 298000 | 9.9 | 21.6 | 334000 | 3.78 | 266000 | 2.16 | 6207.5 | 24.83 | HMSV-A-CB
213893770 | Trane / Mitsubishi Electric | TUHYE0723AN41AN | Ducted Indoor Units | 69000 | 12.2 | 22.2 | 76000 | 4.05 | 64000 | 2.29 | 1437.5 | 5.75 | HMSV-A-CB
213893771 | Trane / Mitsubishi Electric | TUHYE0723AN41AN | Non-Ducted Indoor Units | 69000 | 13.7 | 27.1 | 76000 | 4.57 | 64000 | 2.4 | 1437.5 | 5.75 | HMSV-A-CB
213916699 | Trane / Mitsubishi Electric | TUHYE0723AN41AN | Mixed Ducted and Non-Ducted Indoor Units | 69000 | 12.95 | 24.65 | 76000 | 4.31 | 64000 | 2.34 | 1437.5 | 5.75 | HMSV-A-CB
213916741 | Trane / Mitsubishi Electric | TUHYE2643BN41AN | Mixed Ducted and Non-Ducted Indoor Units | 252000 | 11.4 | 22.7 | 282000 | 3.83 | 212000 | 2.12 | 5250 | 21 | HMSV-A-CB
213916745 | Trane / Mitsubishi Electric | TUHYE2883BN41AN | Mixed Ducted and Non-Ducted Indoor Units | 276000 | 10.75 | 22.05 | 308000 | 3.78 | 234000 | 2.13 | 5750 | 23 | HMSV-A-CB
213916749 | Trane / Mitsubishi Electric | TUHYE3123BN41AN | Mixed Ducted and Non-Ducted Indoor Units | 298000 | 10.15 | 21.05 | 334000 | 3.68 | 266000 | 2.13 | 6207.5 | 24.83 | HMSV-A-CB
213916747 | Trane / Mitsubishi Electric | TUHYE2884BN41AN | Mixed Ducted and Non-Ducted Indoor Units | 276000 | 10.75 | 22.05 | 308000 | 3.78 | 234000 | 2.13 | 5750 | 23 | HMSV-A-CB
213916743 | Trane / Mitsubishi Electric | TUHYE2644BN41AN | Mixed Ducted and Non-Ducted Indoor Units | 252000 | 11.4 | 22.7 | 282000 | 3.83 | 212000 | 2.12 | 5250 | 21 | HMSV-A-CB
213916751 | Trane / Mitsubishi Electric | TUHYE3124BN41AN | Mixed Ducted and Non-Ducted Indoor Units | 298000 | 10.15 | 21.05 | 334000 | 3.68 | 266000 | 2.13 | 6207.5 | 24.83 | HMSV-A-CB
213916701 | Trane / Mitsubishi Electric | TUHYE0724AN41AN | Mixed Ducted and Non-Ducted Indoor Units | 69000 | 12.95 | 24.65 | 76000 | 4.31 | 64000 | 2.34 | 1437.5 | 5.75 | HMSV-A-CB
213893772 | Trane / Mitsubishi Electric | TUHYE0724AN41AN | Non-Ducted Indoor Units | 69000 | 13.7 | 27.1 | 76000 | 4.57 | 64000 | 2.4 | 1437.5 | 5.75 | HMSV-A-CB
213893756 | Trane / Mitsubishi Electric | TUHYE3124BN41AN | Ducted Indoor Units | 298000 | 10.4 | 20.5 | 334000 | 3.58 | 266000 | 2.1 | 6207.5 | 24.83 | HMSV-A-CB
213893757 | Trane / Mitsubishi Electric | TUHYE3124BN41AN | Non-Ducted Indoor Units | 298000 | 9.9 | 21.6 | 334000 | 3.78 | 266000 | 2.16 | 6207.5 | 24.83 | HMSV-A-CB
213893752 | Trane / Mitsubishi Electric | TUHYE2884BN41AN | Ducted Indoor Units | 276000 | 10.8 | 21.2 | 308000 | 3.65 | 234000 | 2.1 | 5750 | 23 | HMSV-A-CB
213893753 | Trane / Mitsubishi Electric | TUHYE2884BN41AN | Non-Ducted Indoor Units | 276000 | 10.7 | 22.9 | 308000 | 3.91 | 234000 | 2.17 | 5750 | 23 | HMSV-A-CB
213893748 | Trane / Mitsubishi Electric | TUHYE2644BN41AN | Ducted Indoor Units | 252000 | 11.4 | 21.7 | 282000 | 3.72 | 212000 | 2.1 | 5250 | 21 | HMSV-A-CB
213893749 | Trane / Mitsubishi Electric | TUHYE2644BN41AN | Non-Ducted Indoor Units | 252000 | 11.4 | 23.7 | 282000 | 3.94 | 212000 | 2.14 | 5250 | 21 | HMSV-A-CB
213893859 | Trane / Mitsubishi Electric | TUHYE0724AN41AN | Ducted Indoor Units | 69000 | 12.2 | 22.2 | 76000 | 4.05 | 64000 | 2.29 | 1437.5 | 5.75 | HMSV-A-CB
213893744 | Trane / Mitsubishi Electric | TUHYE2163BN41AN | Non-Ducted Indoor Units | 206000 | 11.1 | 24.8 | 232000 | 4.03 | 196000 | 2.31 | 4292.5 | 17.17 | HMSV-A-CB
213893740 | Trane / Mitsubishi Electric | TUHYE1923BN41AN | Ducted Indoor Units | 184000 | 11.2 | 22.4 | 206000 | 3.75 | 160000 | 2.12 | 3832.5 | 15.33 | HMSV-A-CB
213893741 | Trane / Mitsubishi Electric | TUHYE1923BN41AN | Non-Ducted Indoor Units | 184000 | 11.4 | 24.5 | 206000 | 4.11 | 160000 | 2.27 | 3832.5 | 15.33 | HMSV-A-CB
213893758 | Trane / Mitsubishi Electric | TUHYE3363BN41AN | Ducted Indoor Units | 320000 | 10.5 | 21 | 360000 | 3.58 | 280000 | 2.1 | 6667.5 | 26.67 | HMSV-A-CB
213893759 | Trane / Mitsubishi Electric | TUHYE3363BN41AN | Non-Ducted Indoor Units | 320000 | 10 | 22.4 | 360000 | 3.68 | 280000 | 2.13 | 6667.5 | 26.67 | HMSV-A-CB
213893773 | Trane / Mitsubishi Electric | TUHYE0963AN41AN | Ducted Indoor Units | 92000 | 11.9 | 23.5 | 103000 | 4.04 | 80000 | 2.28 | 1917.5 | 7.67 | HMSV-A-CB
213893774 | Trane / Mitsubishi Electric | TUHYE0963AN41AN | Non-Ducted Indoor Units | 92000 | 12.3 | 26.5 | 103000 | 4.39 | 80000 | 2.43 | 1917.5 | 7.67 | HMSV-A-CB
213916703 | Trane / Mitsubishi Electric | TUHYE0963AN41AN | Mixed Ducted and Non-Ducted Indoor Units | 92000 | 12.1 | 25 | 103000 | 4.21 | 80000 | 2.35 | 1917.5 | 7.67 | HMSV-A-CB
213916720 | Trane / Mitsubishi Electric | TUHYE1923BN41AN | Mixed Ducted and Non-Ducted Indoor Units | 184000 | 11.3 | 23.45 | 206000 | 3.93 | 160000 | 2.19 | 3832.5 | 15.33 | HMSV-A-CB
213916753 | Trane / Mitsubishi Electric | TUHYE3363BN41AN | Mixed Ducted and Non-Ducted Indoor Units | 320000 | 10.25 | 21.7 | 360000 | 3.63 | 280000 | 2.11 | 6667.5 | 26.67 | HMSV-A-CB
213916755 | Trane / Mitsubishi Electric | TUHYE3364BN41AN | Mixed Ducted and Non-Ducted Indoor Units | 320000 | 10.25 | 21.7 | 360000 | 3.63 | 280000 | 2.11 | 6667.5 | 26.67 | HMSV-A-CB
213916723 | Trane / Mitsubishi Electric | TUHYE1924BN41AN | Mixed Ducted and Non-Ducted Indoor Units | 184000 | 11.3 | 23.45 | 206000 | 3.93 | 160000 | 2.19 | 3832.5 | 15.33 | HMSV-A-CB
213916705 | Trane / Mitsubishi Electric | TUHYE0964AN41AN | Mixed Ducted and Non-Ducted Indoor Units | 92000 | 12.1 | 25 | 103000 | 4.21 | 80000 | 2.35 | 1917.5 | 7.67 | HMSV-A-CB
213893775 | Trane / Mitsubishi Electric | TUHYE0964AN41AN | Ducted Indoor Units | 92000 | 11.9 | 23.5 | 103000 | 4.04 | 80000 | 2.28 | 1917.5 | 7.67 | HMSV-A-CB
213893776 | Trane / Mitsubishi Electric | TUHYE0964AN41AN | Non-Ducted Indoor Units | 92000 | 12.3 | 26.5 | 103000 | 4.39 | 80000 | 2.43 | 1917.5 | 7.67 | HMSV-A-CB
213893760 | Trane / Mitsubishi Electric | TUHYE3364BN41AN | Ducted Indoor Units | 320000 | 10.5 | 21 | 360000 | 3.58 | 280000 | 2.1 | 6667.5 | 26.67 | HMSV-A-CB
213893761 | Trane / Mitsubishi Electric | TUHYE3364BN41AN | Non-Ducted Indoor Units | 320000 | 10 | 22.4 | 360000 | 3.68 | 280000 | 2.13 | 6667.5 | 26.67 | HMSV-A-CB
213893742 | Trane / Mitsubishi Electric | TUHYE1924BN41AN | Ducted Indoor Units | 184000 | 11.2 | 22.4 | 206000 | 3.75 | 160000 | 2.12 | 3832.5 | 15.33 | HMSV-A-CB
213893743 | Trane / Mitsubishi Electric | TUHYE1924BN41AN | Non-Ducted Indoor Units | 184000 | 11.4 | 24.5 | 206000 | 4.11 | 160000 | 2.27 | 3832.5 | 15.33 | HMSV-A-CB
213893745 | Trane / Mitsubishi Electric | TUHYE2164BN41AN | Non-Ducted Indoor Units | 206000 | 11.1 | 24.8 | 232000 | 4.03 | 196000 | 2.31 | 4292.5 | 17.17 | HMSV-A-CB
213893762 | Trane / Mitsubishi Electric | TUHYE3603BN41AN | Ducted Indoor Units | 344000 | 10.1 | 20.5 | 386000 | 3.51 | 312000 | 2.1 | 7167.5 | 28.67 | HMSV-A-CB
213893763 | Trane / Mitsubishi Electric | TUHYE3603BN41AN | Non-Ducted Indoor Units | 344000 | 9.7 | 22 | 386000 | 3.65 | 312000 | 2.17 | 7167.5 | 28.67 | HMSV-A-CB
213893766 | Trane / Mitsubishi Electric | TUHYE3843BN41AN | Ducted Indoor Units | 364000 | 9.9 | 19.7 | 410000 | 3.48 | 328000 | 2.13 | 7582.5 | 30.33 | HMSV-A-CB
213893768 | Trane / Mitsubishi Electric | TUHYE4083BN41AN | Ducted Indoor Units | 390000 | 9.8 | 19.1 | 430000 | 3.45 | 346000 | 2.17 | 8125 | 32.5 | HMSV-A-CB
213916757 | Trane / Mitsubishi Electric | TUHYE3603BN41AN | Mixed Ducted and Non-Ducted Indoor Units | 344000 | 9.9 | 21.25 | 386000 | 3.58 | 312000 | 2.13 | 7167.5 | 28.67 | HMSV-A-CB
213916759 | Trane / Mitsubishi Electric | TUHYE3604BN41AN | Mixed Ducted and Non-Ducted Indoor Units | 344000 | 9.9 | 21.25 | 386000 | 3.58 | 312000 | 2.13 | 7167.5 | 28.67 | HMSV-A-CB
213893769 | Trane / Mitsubishi Electric | TUHYE4084BN41AN | Ducted Indoor Units | 390000 | 9.8 | 19.1 | 430000 | 3.45 | 346000 | 2.17 | 8125 | 32.5 | HMSV-A-CB
213893767 | Trane / Mitsubishi Electric | TUHYE3844BN41AN | Ducted Indoor Units | 364000 | 9.9 | 19.7 | 410000 | 3.48 | 328000 | 2.13 | 7582.5 | 30.33 | HMSV-A-CB
213893764 | Trane / Mitsubishi Electric | TUHYE3604BN41AN | Ducted Indoor Units | 344000 | 10.1 | 20.5 | 386000 | 3.51 | 312000 | 2.1 | 7167.5 | 28.67 | HMSV-A-CB
213893765 | Trane / Mitsubishi Electric | TUHYE3604BN41AN | Non-Ducted Indoor Units | 344000 | 9.7 | 22 | 386000 | 3.65 | 312000 | 2.17 | 7167.5 | 28.67 | HMSV-A-CB
213893849 | Trane / Mitsubishi Electric | TUHYE4323BN41AN | Ducted Indoor Units | 410000 | 9.8 | 18.8 | 454000 | 3.41 | 362000 | 2.21 | 8542.5 | 34.17 | HMSV-A-CB
213893850 | Trane / Mitsubishi Electric | TUHYE4324BN41AN | Ducted Indoor Units | 410000 | 9.8 | 18.8 | 454000 | 3.41 | 362000 | 2.21 | 8542.5 | 34.17 | HMSV-A-CB
213893787 | Trane / Mitsubishi Electric | TUHYH0963AN41AN | Ducted Indoor Units | 92000 | 12.3 | 21 | 103000 | 4 | 87000 | 2.39 | 1917.5 | 7.67 | HMSV-A-CB
213893788 | Trane / Mitsubishi Electric | TUHYH0963AN41AN | Non-Ducted Indoor Units | 92000 | 12.5 | 23.3 | 103000 | 4.35 | 87000 | 2.56 | 1917.5 | 7.67 | HMSV-A-CB
213893854 | Trane / Mitsubishi Electric | TUHYH0723AN41AN | Ducted Indoor Units | 69000 | 11.9 | 21.8 | 76000 | 4.03 | 64000 | 2.31 | 1437.5 | 5.75 | HMSV-A-CB
213893855 | Trane / Mitsubishi Electric | TUHYH0723AN41AN | Non-Ducted Indoor Units | 69000 | 12.5 | 24.7 | 76000 | 4.39 | 64000 | 2.51 | 1437.5 | 5.75 | HMSV-A-CB
213893846 | Trane / Mitsubishi Electric | TUHYH1443BN41AN | Non-Ducted Indoor Units | 138000 | 11.6 | 23.1 | 152000 | 4.1 | 128000 | 2.34 | 2875 | 11.5 | HMSV-A-CB
213916773 | Trane / Mitsubishi Electric | TUHYH0723AN41AN | Mixed Ducted and Non-Ducted Indoor Units | 69000 | 12.2 | 23.25 | 76000 | 4.21 | 64000 | 2.41 | 1437.5 | 5.75 | HMSV-A-CB
213916777 | Trane / Mitsubishi Electric | TUHYH0963AN41AN | Mixed Ducted and Non-Ducted Indoor Units | 92000 | 12.4 | 22.15 | 103000 | 4.17 | 87000 | 2.47 | 1917.5 | 7.67 | HMSV-A-CB
213916785 | Trane / Mitsubishi Electric | TUHYH1443BN41AN | Mixed Ducted and Non-Ducted Indoor Units | 138000 | 11.2 | 21.25 | 152000 | 3.89 | 128000 | 2.23 | 2875 | 11.5 | HMSV-A-CB
213916775 | Trane / Mitsubishi Electric | TUHYH0724AN41AN | Mixed Ducted and Non-Ducted Indoor Units | 69000 | 12.2 | 23.25 | 76000 | 4.21 | 64000 | 2.41 | 1437.5 | 5.75 | HMSV-A-CB
213916938 | Trane / Mitsubishi Electric | TUHYH1444BN41AN | Non-Ducted Indoor Units | 138000 | 11.6 | 23.1 | 152000 | 4.1 | 128000 | 2.34 | 2875 | 11.5 | HMSV-A-CB
213916939 | Trane / Mitsubishi Electric | TUHYH1444BN41AN | Mixed Ducted and Non-Ducted Indoor Units | 138000 | 11.2 | 21.25 | 152000 | 3.89 | 128000 | 2.23 | 2875 | 11.5 | HMSV-A-CB
213893856 | Trane / Mitsubishi Electric | TUHYH0724AN41AN | Non-Ducted Indoor Units | 69000 | 12.5 | 24.7 | 76000 | 4.39 | 64000 | 2.51 | 1437.5 | 5.75 | HMSV-A-CB
213893860 | Trane / Mitsubishi Electric | TUHYH0724AN41AN | Ducted Indoor Units | 69000 | 11.9 | 21.8 | 76000 | 4.03 | 64000 | 2.31 | 1437.5 | 5.75 | HMSV-A-CB
213893781 | Trane / Mitsubishi Electric | TUHYH1923BN41AN | Ducted Indoor Units | 184000 | 11.6 | 19.8 | 206000 | 3.71 | 174000 | 2.22 | 3832.5 | 15.33 | HMSV-A-CB
213893782 | Trane / Mitsubishi Electric | TUHYH1923BN41AN | Non-Ducted Indoor Units | 184000 | 11.5 | 21.6 | 206000 | 4.07 | 174000 | 2.4 | 3832.5 | 15.33 | HMSV-A-CB
213916788 | Trane / Mitsubishi Electric | TUHYH1923BN41AN | Mixed Ducted and Non-Ducted Indoor Units | 184000 | 11.55 | 20.7 | 206000 | 3.89 | 174000 | 2.31 | 3832.5 | 15.33 | HMSV-A-CB
213916779 | Trane / Mitsubishi Electric | TUHYH0964AN41AN | Mixed Ducted and Non-Ducted Indoor Units | 92000 | 12.4 | 22.15 | 103000 | 4.17 | 87000 | 2.47 | 1917.5 | 7.67 | HMSV-A-CB
213916940 | Trane / Mitsubishi Electric | TUHYH1924BN41AN | Mixed Ducted and Non-Ducted Indoor Units | 184000 | 11.55 | 20.7 | 206000 | 3.89 | 174000 | 2.31 | 3832.5 | 15.33 | HMSV-A-CB
213916936 | Trane / Mitsubishi Electric | TUHYH1924BN41AN | Non-Ducted Indoor Units | 184000 | 11.5 | 21.6 | 206000 | 4.07 | 174000 | 2.4 | 3832.5 | 15.33 | HMSV-A-CB
213893783 | Trane / Mitsubishi Electric | TUHYH1924BN41AN | Ducted Indoor Units | 184000 | 11.6 | 19.8 | 206000 | 3.71 | 174000 | 2.22 | 3832.5 | 15.33 | HMSV-A-CB
213893789 | Trane / Mitsubishi Electric | TUHYH0964AN41AN | Ducted Indoor Units | 92000 | 12.3 | 21 | 103000 | 4 | 87000 | 2.39 | 1917.5 | 7.67 | HMSV-A-CB
213893790 | Trane / Mitsubishi Electric | TUHYH0964AN41AN | Non-Ducted Indoor Units | 92000 | 12.5 | 23.3 | 103000 | 4.35 | 87000 | 2.56 | 1917.5 | 7.67 | HMSV-A-CB
213893857 | Trane / Mitsubishi Electric | TUHYP0723AN41AN | Non-Ducted Indoor Units | 69000 | 12 | 26.9 | 76000 | 4.34 | 56000 | 3 | 1437.5 | 5.75 | HMSV-A-CB
213893797 | Trane / Mitsubishi Electric | TUHYP2643BN41AN | Ducted Indoor Units | 252000 | 10.5 | 20.2 | 282000 | 3.66 | 186000 | 2.33 | 5250 | 21 | HMSV-A-CB
213893798 | Trane / Mitsubishi Electric | TUHYP2643BN41AN | Non-Ducted Indoor Units | 252000 | 10.6 | 22.5 | 282000 | 3.84 | 186000 | 2.55 | 5250 | 21 | HMSV-A-CB
213893801 | Trane / Mitsubishi Electric | TUHYP2883BN41AN | Ducted Indoor Units | 276000 | 10.2 | 19 | 308000 | 3.58 | 200000 | 2.27 | 5750 | 23 | HMSV-A-CB
213893802 | Trane / Mitsubishi Electric | TUHYP2883BN41AN | Non-Ducted Indoor Units | 276000 | 10.1 | 20.8 | 308000 | 3.78 | 200000 | 2.49 | 5750 | 23 | HMSV-A-CB
213893805 | Trane / Mitsubishi Electric | TUHYP3123BN41AN | Ducted Indoor Units | 298000 | 9.9 | 18.2 | 334000 | 3.5 | 216000 | 2.22 | 6207.5 | 24.83 | HMSV-A-CB
213916822 | Trane / Mitsubishi Electric | TUHYP2643BN41AN | Mixed Ducted and Non-Ducted Indoor Units | 252000 | 10.55 | 21.35 | 282000 | 3.75 | 186000 | 2.44 | 5250 | 21 | HMSV-A-CB
213916826 | Trane / Mitsubishi Electric | TUHYP2883BN41AN | Mixed Ducted and Non-Ducted Indoor Units | 276000 | 10.15 | 19.9 | 308000 | 3.68 | 200000 | 2.38 | 5750 | 23 | HMSV-A-CB
213916830 | Trane / Mitsubishi Electric | TUHYP3123BN41AN | Mixed Ducted and Non-Ducted Indoor Units | 298000 | 9.7 | 19.05 | 334000 | 3.56 | 216000 | 2.3 | 6207.5 | 24.83 | HMSV-A-CB
213916828 | Trane / Mitsubishi Electric | TUHYP2884BN41AN | Mixed Ducted and Non-Ducted Indoor Units | 276000 | 10.15 | 19.9 | 308000 | 3.68 | 200000 | 2.38 | 5750 | 23 | HMSV-A-CB
213916824 | Trane / Mitsubishi Electric | TUHYP2644BN41AN | Mixed Ducted and Non-Ducted Indoor Units | 252000 | 10.55 | 21.35 | 282000 | 3.75 | 186000 | 2.44 | 5250 | 21 | HMSV-A-CB
213916832 | Trane / Mitsubishi Electric | TUHYP3124BN41AN | Mixed Ducted and Non-Ducted Indoor Units | 298000 | 9.7 | 19.05 | 334000 | 3.56 | 216000 | 2.3 | 6207.5 | 24.83 | HMSV-A-CB
213893807 | Trane / Mitsubishi Electric | TUHYP3124BN41AN | Ducted Indoor Units | 298000 | 9.9 | 18.2 | 334000 | 3.5 | 216000 | 2.22 | 6207.5 | 24.83 | HMSV-A-CB
213893803 | Trane / Mitsubishi Electric | TUHYP2884BN41AN | Ducted Indoor Units | 276000 | 10.2 | 19 | 308000 | 3.58 | 200000 | 2.27 | 5750 | 23 | HMSV-A-CB
213893804 | Trane / Mitsubishi Electric | TUHYP2884BN41AN | Non-Ducted Indoor Units | 276000 | 10.1 | 20.8 | 308000 | 3.78 | 200000 | 2.49 | 5750 | 23 | HMSV-A-CB
213893799 | Trane / Mitsubishi Electric | TUHYP2644BN41AN | Ducted Indoor Units | 252000 | 10.5 | 20.2 | 282000 | 3.66 | 186000 | 2.33 | 5250 | 21 | HMSV-A-CB
213893800 | Trane / Mitsubishi Electric | TUHYP2644BN41AN | Non-Ducted Indoor Units | 252000 | 10.6 | 22.5 | 282000 | 3.84 | 186000 | 2.55 | 5250 | 21 | HMSV-A-CB
213893858 | Trane / Mitsubishi Electric | TUHYP0724AN41AN | Non-Ducted Indoor Units | 69000 | 12 | 26.9 | 76000 | 4.34 | 56000 | 3 | 1437.5 | 5.75 | HMSV-A-CB
213893809 | Trane / Mitsubishi Electric | TUHYP3363BN41AN | Ducted Indoor Units | 320000 | 10 | 18.1 | 360000 | 3.5 | 234000 | 2.25 | 6667.5 | 26.67 | HMSV-A-CB
213893810 | Trane / Mitsubishi Electric | TUHYP3363BN41AN | Non-Ducted Indoor Units | 320000 | 9.6 | 20.3 | 360000 | 3.57 | 234000 | 2.3 | 6667.5 | 26.67 | HMSV-A-CB
213893822 | Trane / Mitsubishi Electric | TUHYP0963AN41AN | Non-Ducted Indoor Units | 92000 | 11.6 | 24.8 | 103000 | 4.34 | 76000 | 2.82 | 1917.5 | 7.67 | HMSV-A-CB
213916834 | Trane / Mitsubishi Electric | TUHYP3363BN41AN | Mixed Ducted and Non-Ducted Indoor Units | 320000 | 9.8 | 19.2 | 360000 | 3.53 | 234000 | 2.27 | 6667.5 | 26.67 | HMSV-A-CB
213916836 | Trane / Mitsubishi Electric | TUHYP3364BN41AN | Mixed Ducted and Non-Ducted Indoor Units | 320000 | 9.8 | 19.2 | 360000 | 3.53 | 234000 | 2.27 | 6667.5 | 26.67 | HMSV-A-CB
213893824 | Trane / Mitsubishi Electric | TUHYP0964AN41AN | Non-Ducted Indoor Units | 92000 | 11.6 | 24.8 | 103000 | 4.34 | 76000 | 2.82 | 1917.5 | 7.67 | HMSV-A-CB
213893811 | Trane / Mitsubishi Electric | TUHYP3364BN41AN | Ducted Indoor Units | 320000 | 10 | 18.1 | 360000 | 3.5 | 234000 | 2.25 | 6667.5 | 26.67 | HMSV-A-CB
213893812 | Trane / Mitsubishi Electric | TUHYP3364BN41AN | Non-Ducted Indoor Units | 320000 | 9.6 | 20.3 | 360000 | 3.57 | 234000 | 2.3 | 6667.5 | 26.67 | HMSV-A-CB
213893813 | Trane / Mitsubishi Electric | TUHYP3603BN41AN | Ducted Indoor Units | 344000 | 9.8 | 17.3 | 386000 | 3.42 | 248000 | 2.2 | 7167.5 | 28.67 | HMSV-A-CB
213893817 | Trane / Mitsubishi Electric | TUHYP4083BN41AN | Ducted Indoor Units | 390000 | 9.7 | 17.2 | 430000 | 3.35 | 278000 | 2.13 | 8125 | 32.5 | HMSV-A-CB
213893815 | Trane / Mitsubishi Electric | TUHYP3843BN41AN | Ducted Indoor Units | 364000 | 9.7 | 17.2 | 410000 | 3.39 | 262000 | 2.16 | 7582.5 | 30.33 | HMSV-A-CB
213916838 | Trane / Mitsubishi Electric | TUHYP3603BN41AN | Mixed Ducted and Non-Ducted Indoor Units | 344000 | 9.6 | 17.8 | 386000 | 3.46 | 248000 | 2.22 | 7167.5 | 28.67 | HMSV-A-CB
213916840 | Trane / Mitsubishi Electric | TUHYP3604BN41AN | Mixed Ducted and Non-Ducted Indoor Units | 344000 | 9.6 | 17.8 | 386000 | 3.46 | 248000 | 2.22 | 7167.5 | 28.67 | HMSV-A-CB
213893816 | Trane / Mitsubishi Electric | TUHYP3844BN41AN | Ducted Indoor Units | 364000 | 9.7 | 17.2 | 410000 | 3.39 | 262000 | 2.16 | 7582.5 | 30.33 | HMSV-A-CB
213893818 | Trane / Mitsubishi Electric | TUHYP4084BN41AN | Ducted Indoor Units | 390000 | 9.7 | 17.2 | 430000 | 3.35 | 278000 | 2.13 | 8125 | 32.5 | HMSV-A-CB
213893814 | Trane / Mitsubishi Electric | TUHYP3604BN41AN | Ducted Indoor Units | 344000 | 9.8 | 17.3 | 386000 | 3.42 | 248000 | 2.2 | 7167.5 | 28.67 | HMSV-A-CB
213893819 | Trane / Mitsubishi Electric | TUHYP4323BN41AN | Ducted Indoor Units | 410000 | 9.7 | 17.2 | 454000 | 3.31 | 292000 | 2.1 | 8542.5 | 34.17 | HMSV-A-CB
213893820 | Trane / Mitsubishi Electric | TUHYP4324BN41AN | Ducted Indoor Units | 410000 | 9.7 | 17.2 | 454000 | 3.31 | 292000 | 2.1 | 8542.5 | 34.17 | HMSV-A-CB
213893548 | Mitsubishi Electric | PUHY-HP192TSNU-A1 | Ducted Indoor Units | 184000 | 11.6 | 19.8 | 206000 | 3.71 | 174000 | 2.22 | 3832.5 | 15.33 | HMSV-A-CB
213893549 | Mitsubishi Electric | PUHY-HP192TSNU-A1 | Non-Ducted Indoor Units | 184000 | 11.5 | 21.6 | 206000 | 4.07 | 174000 | 2.4 | 3832.5 | 15.33 | HMSV-A-CB
213893562 | Mitsubishi Electric | PUHY-HP96TNU-A1 | Ducted Indoor Units | 92000 | 12.3 | 21 | 103000 | 4 | 87000 | 2.39 | 1917.5 | 7.67 | HMSV-A-CB
213893563 | Mitsubishi Electric | PUHY-HP96TNU-A1 | Non-Ducted Indoor Units | 92000 | 12.5 | 23.3 | 103000 | 4.35 | 87000 | 2.56 | 1917.5 | 7.67 | HMSV-A-CB
213916532 | Mitsubishi Electric | PUHY-HP192TSNU-A1 | Mixed Ducted and Non-Ducted Indoor Units | 184000 | 11.55 | 20.7 | 206000 | 3.89 | 174000 | 2.31 | 3832.5 | 15.33 | HMSV-A-CB
213916529 | Mitsubishi Electric | PUHY-HP96TNU-A1 | Mixed Ducted and Non-Ducted Indoor Units | 92000 | 12.4 | 22.15 | 103000 | 4.17 | 87000 | 2.47 | 1917.5 | 7.67 | HMSV-A-CB
213916535 | Mitsubishi Electric | PUHY-HP96YNU-A1 | Mixed Ducted and Non-Ducted Indoor Units | 92000 | 12.4 | 22.15 | 103000 | 4.17 | 87000 | 2.47 | 1917.5 | 7.67 | HMSV-A-CB
213916538 | Mitsubishi Electric | PUHY-HP192YSNU-A1 | Mixed Ducted and Non-Ducted Indoor Units | 184000 | 11.55 | 20.7 | 206000 | 3.89 | 174000 | 2.31 | 3832.5 | 15.33 | HMSV-A-CB
213893566 | Mitsubishi Electric | PUHY-HP96YNU-A1 | Ducted Indoor Units | 92000 | 12.3 | 21 | 103000 | 4 | 87000 | 2.39 | 1917.5 | 7.67 | HMSV-A-CB
213893567 | Mitsubishi Electric | PUHY-HP96YNU-A1 | Non-Ducted Indoor Units | 92000 | 12.5 | 23.3 | 103000 | 4.35 | 87000 | 2.56 | 1917.5 | 7.67 | HMSV-A-CB
213893552 | Mitsubishi Electric | PUHY-HP192YSNU-A1 | Ducted Indoor Units | 184000 | 11.6 | 19.8 | 206000 | 3.71 | 174000 | 2.22 | 3832.5 | 15.33 | HMSV-A-CB
213893553 | Mitsubishi Electric | PUHY-HP192YSNU-A1 | Non-Ducted Indoor Units | 184000 | 11.5 | 21.6 | 206000 | 4.07 | 174000 | 2.4 | 3832.5 | 15.33 | HMSV-A-CB
213895982 | Mitsubishi Electric | PURY-EP72YNU-A1 | Ducted Indoor Units | 69000 | 11.8 | 22.2 | 76000 | 3.81 | 61000 | 2.25 | 1437.5 | 5.75 | HMSR-A-CB
213896102 | Mitsubishi Electric | PURY-EP72YNU-A1 | Non-Ducted Indoor Units | 69000 | 12.2 | 23.5 | 76000 | 4.37 | 61000 | 2.3 | 1437.5 | 5.75 | HMSR-A-CB
214050138 | Mitsubishi Electric | PURY-EP72YNU-A1 | Mixed Ducted and Non-Ducted Indoor Units | 69000 | 12 | 22.85 | 76000 | 4.09 | 61000 | 2.27 | 1437.5 | 5.75 | HMSR-A-CB
214050142 | Mitsubishi Electric | PURY-EP96YNU-A1 | Mixed Ducted and Non-Ducted Indoor Units | 92000 | 11.85 | 23.35 | 103000 | 4.1 | 79000 | 2.27 | 1917.5 | 7.67 | HMSR-A-CB
214050094 | Mitsubishi Electric | PURY-EP192YSNU-A1 | Mixed Ducted and Non-Ducted Indoor Units | 184000 | 11.15 | 21.45 | 204000 | 3.82 | 158000 | 2.11 | 3832.5 | 15.33 | HMSR-A-CB
213896106 | Mitsubishi Electric | PURY-EP96YNU-A1 | Non-Ducted Indoor Units | 92000 | 12 | 24.2 | 103000 | 4.26 | 79000 | 2.3 | 1917.5 | 7.67 | HMSR-A-CB
213896078 | Mitsubishi Electric | PURY-EP192YSNU-A1 | Non-Ducted Indoor Units | 184000 | 11.3 | 22.4 | 204000 | 3.99 | 158000 | 2.15 | 3832.5 | 15.33 | HMSR-A-CB
213895966 | Mitsubishi Electric | PURY-EP192YSNU-A1 | Ducted Indoor Units | 184000 | 11 | 20.5 | 204000 | 3.66 | 158000 | 2.08 | 3832.5 | 15.33 | HMSR-A-CB
213896100 | Mitsubishi Electric | PURY-EP72TNU-A1 | Non-Ducted Indoor Units | 69000 | 12.2 | 23.5 | 76000 | 4.37 | 61000 | 2.3 | 1437.5 | 5.75 | HMSR-A-CB
213895980 | Mitsubishi Electric | PURY-EP72TNU-A1 | Ducted Indoor Units | 69000 | 11.8 | 22.2 | 76000 | 3.81 | 61000 | 2.25 | 1437.5 | 5.75 | HMSR-A-CB
214050136 | Mitsubishi Electric | PURY-EP72TNU-A1 | Mixed Ducted and Non-Ducted Indoor Units | 69000 | 12 | 22.85 | 76000 | 4.09 | 61000 | 2.27 | 1437.5 | 5.75 | HMSR-A-CB
214050140 | Mitsubishi Electric | PURY-EP96TNU-A1 | Mixed Ducted and Non-Ducted Indoor Units | 92000 | 11.85 | 23.35 | 103000 | 4.1 | 79000 | 2.27 | 1917.5 | 7.67 | HMSR-A-CB
214050090 | Mitsubishi Electric | PURY-EP192TSNU-A1 | Mixed Ducted and Non-Ducted Indoor Units | 184000 | 11.15 | 21.45 | 204000 | 3.82 | 158000 | 2.11 | 3832.5 | 15.33 | HMSR-A-CB
213895964 | Mitsubishi Electric | PURY-EP192TSNU-A1 | Ducted Indoor Units | 184000 | 11 | 20.5 | 204000 | 3.66 | 158000 | 2.08 | 3832.5 | 15.33 | HMSR-A-CB
213896104 | Mitsubishi Electric | PURY-EP96TNU-A1 | Non-Ducted Indoor Units | 92000 | 12 | 24.2 | 103000 | 4.26 | 79000 | 2.3 | 1917.5 | 7.67 | HMSR-A-CB
213896076 | Mitsubishi Electric | PURY-EP192TSNU-A1 | Non-Ducted Indoor Units | 184000 | 11.3 | 22.4 | 204000 | 3.99 | 158000 | 2.15 | 3832.5 | 15.33 | HMSR-A-CB
213896113 | Mitsubishi Electric | PURY-HP144YSNU-A1 | Non-Ducted Indoor Units | 138000 | 11.5 | 21.6 | 152000 | 3.82 | 128000 | 2.14 | 2875 | 11.5 | HMSR-A-CB
213896130 | Mitsubishi Electric | PURY-HP72YNU-A1 | Non-Ducted Indoor Units | 69000 | 12.1 | 22.8 | 76000 | 4.09 | 64000 | 2.3 | 1437.5 | 5.75 | HMSR-A-CB
213895998 | Mitsubishi Electric | PURY-HP72YNU-A1 | Ducted Indoor Units | 69000 | 11.6 | 21.7 | 76000 | 3.76 | 64000 | 2.27 | 1437.5 | 5.75 | HMSR-A-CB
214050162 | Mitsubishi Electric | PURY-HP72YNU-A1 | Mixed Ducted and Non-Ducted Indoor Units | 69000 | 11.85 | 22.25 | 76000 | 3.92 | 64000 | 2.28 | 1437.5 | 5.75 | HMSR-A-CB
214050150 | Mitsubishi Electric | PURY-HP144YSNU-A1 | Mixed Ducted and Non-Ducted Indoor Units | 138000 | 11.15 | 20.65 | 152000 | 3.63 | 128000 | 2.11 | 2875 | 11.5 | HMSR-A-CB
214050154 | Mitsubishi Electric | PURY-HP192YSNU-A1 | Mixed Ducted and Non-Ducted Indoor Units | 184000 | 11 | 20.4 | 206000 | 3.74 | 174000 | 2.12 | 3832.5 | 15.33 | HMSR-A-CB
214050166 | Mitsubishi Electric | PURY-HP96YNU-A1 | Mixed Ducted and Non-Ducted Indoor Units | 92000 | 11.8 | 21.75 | 103000 | 4.01 | 87000 | 2.27 | 1917.5 | 7.67 | HMSR-A-CB
213896002 | Mitsubishi Electric | PURY-HP96YNU-A1 | Ducted Indoor Units | 92000 | 11.6 | 20.3 | 103000 | 3.88 | 87000 | 2.25 | 1917.5 | 7.67 | HMSR-A-CB
213896123 | Mitsubishi Electric | PURY-HP192YSNU-A1 | Non-Ducted Indoor Units | 184000 | 11.2 | 21.4 | 206000 | 3.88 | 174000 | 2.15 | 3832.5 | 15.33 | HMSR-A-CB
213896134 | Mitsubishi Electric | PURY-HP96YNU-A1 | Non-Ducted Indoor Units | 92000 | 12 | 23.2 | 103000 | 4.14 | 87000 | 2.3 | 1917.5 | 7.67 | HMSR-A-CB
214050160 | Mitsubishi Electric | PURY-HP72TNU-A1 | Mixed Ducted and Non-Ducted Indoor Units | 69000 | 11.85 | 22.25 | 76000 | 3.92 | 64000 | 2.28 | 1437.5 | 5.75 | HMSR-A-CB
214050148 | Mitsubishi Electric | PURY-HP144TSNU-A1 | Mixed Ducted and Non-Ducted Indoor Units | 138000 | 11.15 | 20.65 | 152000 | 3.63 | 128000 | 2.11 | 2875 | 11.5 | HMSR-A-CB
213896127 | Mitsubishi Electric | PURY-HP72TNU-A1 | Non-Ducted Indoor Units | 69000 | 12.1 | 22.8 | 76000 | 4.09 | 64000 | 2.3 | 1437.5 | 5.75 | HMSR-A-CB
213896109 | Mitsubishi Electric | PURY-HP144TSNU-A1 | Non-Ducted Indoor Units | 138000 | 11.5 | 21.6 | 152000 | 3.82 | 128000 | 2.14 | 2875 | 11.5 | HMSR-A-CB
213895996 | Mitsubishi Electric | PURY-HP72TNU-A1 | Ducted Indoor Units | 69000 | 11.6 | 21.7 | 76000 | 3.76 | 64000 | 2.27 | 1437.5 | 5.75 | HMSR-A-CB
213896000 | Mitsubishi Electric | PURY-HP96TNU-A1 | Ducted Indoor Units | 92000 | 11.6 | 20.3 | 103000 | 3.88 | 87000 | 2.25 | 1917.5 | 7.67 | HMSR-A-CB
213896118 | Mitsubishi Electric | PURY-HP192TSNU-A1 | Non-Ducted Indoor Units | 184000 | 11.2 | 21.4 | 206000 | 3.88 | 174000 | 2.15 | 3832.5 | 15.33 | HMSR-A-CB
213896132 | Mitsubishi Electric | PURY-HP96TNU-A1 | Non-Ducted Indoor Units | 92000 | 12 | 23.2 | 103000 | 4.14 | 87000 | 2.3 | 1917.5 | 7.67 | HMSR-A-CB
214050152 | Mitsubishi Electric | PURY-HP192TSNU-A1 | Mixed Ducted and Non-Ducted Indoor Units | 184000 | 11 | 20.4 | 206000 | 3.74 | 174000 | 2.12 | 3832.5 | 15.33 | HMSR-A-CB
214050164 | Mitsubishi Electric | PURY-HP96TNU-A1 | Mixed Ducted and Non-Ducted Indoor Units | 92000 | 11.8 | 21.75 | 103000 | 4.01 | 87000 | 2.27 | 1917.5 | 7.67 | HMSR-A-CB
213896150 | Mitsubishi Electric | PURY-P72YNU-A1 | Non-Ducted Indoor Units | 69000 | 11.9 | 23 | 76000 | 4.09 | 56000 | 2.26 | 1437.5 | 5.75 | HMSR-A-CB
214050210 | Mitsubishi Electric | PURY-P72YNU-A1 | Mixed Ducted and Non-Ducted Indoor Units | 69000 | 11.65 | 22.3 | 76000 | 3.92 | 56000 | 2.26 | 1437.5 | 5.75 | HMSR-A-CB
213896154 | Mitsubishi Electric | PURY-P96YNU-A1 | Non-Ducted Indoor Units | 92000 | 11.5 | 23.8 | 103000 | 4.14 | 71000 | 2.26 | 1917.5 | 7.67 | HMSR-A-CB
214050208 | Mitsubishi Electric | PURY-P72TNU-A1 | Mixed Ducted and Non-Ducted Indoor Units | 69000 | 11.65 | 22.3 | 76000 | 3.92 | 56000 | 2.26 | 1437.5 | 5.75 | HMSR-A-CB
213896148 | Mitsubishi Electric | PURY-P72TNU-A1 | Non-Ducted Indoor Units | 69000 | 11.9 | 23 | 76000 | 4.09 | 56000 | 2.26 | 1437.5 | 5.75 | HMSR-A-CB
213896152 | Mitsubishi Electric | PURY-P96TNU-A1 | Non-Ducted Indoor Units | 92000 | 11.5 | 23.8 | 103000 | 4.14 | 71000 | 2.26 | 1917.5 | 7.67 | HMSR-A-CB
213896158 | Trane / Mitsubishi Electric | TURYE0724AN41AN | Non-Ducted Indoor Units | 69000 | 12.2 | 23.5 | 76000 | 4.37 | 61000 | 2.3 | 1437.5 | 5.75 | HMSR-A-CB
213896022 | Trane / Mitsubishi Electric | TURYE0724AN41AN | Ducted Indoor Units | 69000 | 11.8 | 22.2 | 76000 | 3.81 | 61000 | 2.25 | 1437.5 | 5.75 | HMSR-A-CB
214050284 | Trane / Mitsubishi Electric | TURYE0724AN41AN | Mixed Ducted and Non-Ducted Indoor Units | 69000 | 12 | 22.85 | 76000 | 4.09 | 61000 | 2.27 | 1437.5 | 5.75 | HMSR-A-CB
214050288 | Trane / Mitsubishi Electric | TURYE0964AN41AN | Mixed Ducted and Non-Ducted Indoor Units | 92000 | 11.85 | 23.35 | 103000 | 4.1 | 79000 | 2.27 | 1917.5 | 7.67 | HMSR-A-CB
214050308 | Trane / Mitsubishi Electric | TURYE1924BN41AN | Mixed Ducted and Non-Ducted Indoor Units | 184000 | 11.15 | 21.45 | 204000 | 3.82 | 158000 | 2.11 | 3832.5 | 15.33 | HMSR-A-CB
213896162 | Trane / Mitsubishi Electric | TURYE0964AN41AN | Non-Ducted Indoor Units | 92000 | 12 | 24.2 | 103000 | 4.26 | 79000 | 2.3 | 1917.5 | 7.67 | HMSR-A-CB
213896030 | Trane / Mitsubishi Electric | TURYE1924BN41AN | Ducted Indoor Units | 184000 | 11 | 20.5 | 204000 | 3.66 | 158000 | 2.08 | 3832.5 | 15.33 | HMSR-A-CB
213896166 | Trane / Mitsubishi Electric | TURYE1924BN41AN | Non-Ducted Indoor Units | 184000 | 11.3 | 22.4 | 204000 | 3.99 | 158000 | 2.15 | 3832.5 | 15.33 | HMSR-A-CB
213896156 | Trane / Mitsubishi Electric | TURYE0723AN41AN | Non-Ducted Indoor Units | 69000 | 12.2 | 23.5 | 76000 | 4.37 | 61000 | 2.3 | 1437.5 | 5.75 | HMSR-A-CB
213896020 | Trane / Mitsubishi Electric | TURYE0723AN41AN | Ducted Indoor Units | 69000 | 11.8 | 22.2 | 76000 | 3.81 | 61000 | 2.25 | 1437.5 | 5.75 | HMSR-A-CB
214050282 | Trane / Mitsubishi Electric | TURYE0723AN41AN | Mixed Ducted and Non-Ducted Indoor Units | 69000 | 12 | 22.85 | 76000 | 4.09 | 61000 | 2.27 | 1437.5 | 5.75 | HMSR-A-CB
214050304 | Trane / Mitsubishi Electric | TURYE1923BN41AN | Mixed Ducted and Non-Ducted Indoor Units | 184000 | 11.15 | 21.45 | 204000 | 3.82 | 158000 | 2.11 | 3832.5 | 15.33 | HMSR-A-CB
214050286 | Trane / Mitsubishi Electric | TURYE0963AN41AN | Mixed Ducted and Non-Ducted Indoor Units | 92000 | 11.85 | 23.35 | 103000 | 4.1 | 79000 | 2.27 | 1917.5 | 7.67 | HMSR-A-CB
213896160 | Trane / Mitsubishi Electric | TURYE0963AN41AN | Non-Ducted Indoor Units | 92000 | 12 | 24.2 | 103000 | 4.26 | 79000 | 2.3 | 1917.5 | 7.67 | HMSR-A-CB
213896028 | Trane / Mitsubishi Electric | TURYE1923BN41AN | Ducted Indoor Units | 184000 | 11 | 20.5 | 204000 | 3.66 | 158000 | 2.08 | 3832.5 | 15.33 | HMSR-A-CB
213896164 | Trane / Mitsubishi Electric | TURYE1923BN41AN | Non-Ducted Indoor Units | 184000 | 11.3 | 22.4 | 204000 | 3.99 | 158000 | 2.15 | 3832.5 | 15.33 | HMSR-A-CB
213896190 | Trane / Mitsubishi Electric | TURYH0724AN41AN | Non-Ducted Indoor Units | 69000 | 12.1 | 22.8 | 76000 | 4.09 | 64000 | 2.3 | 1437.5 | 5.75 | HMSR-A-CB
213896198 | Trane / Mitsubishi Electric | TURYH1444BN41AN | Non-Ducted Indoor Units | 138000 | 11.5 | 21.6 | 152000 | 3.82 | 128000 | 2.14 | 2875 | 11.5 | HMSR-A-CB
213896046 | Trane / Mitsubishi Electric | TURYH0724AN41AN | Ducted Indoor Units | 69000 | 11.6 | 21.7 | 76000 | 3.76 | 64000 | 2.27 | 1437.5 | 5.75 | HMSR-A-CB
214050352 | Trane / Mitsubishi Electric | TURYH0724AN41AN | Mixed Ducted and Non-Ducted Indoor Units | 69000 | 11.85 | 22.25 | 76000 | 3.92 | 64000 | 2.28 | 1437.5 | 5.75 | HMSR-A-CB
214050364 | Trane / Mitsubishi Electric | TURYH1444BN41AN | Mixed Ducted and Non-Ducted Indoor Units | 138000 | 11.15 | 20.65 | 152000 | 3.63 | 128000 | 2.11 | 2875 | 11.5 | HMSR-A-CB
214050368 | Trane / Mitsubishi Electric | TURYH1924BN41AN | Mixed Ducted and Non-Ducted Indoor Units | 184000 | 11 | 20.4 | 206000 | 3.74 | 174000 | 2.12 | 3832.5 | 15.33 | HMSR-A-CB
214050356 | Trane / Mitsubishi Electric | TURYH0964AN41AN | Mixed Ducted and Non-Ducted Indoor Units | 92000 | 11.8 | 21.75 | 103000 | 4.01 | 87000 | 2.27 | 1917.5 | 7.67 | HMSR-A-CB
213896050 | Trane / Mitsubishi Electric | TURYH0964AN41AN | Ducted Indoor Units | 92000 | 11.6 | 20.3 | 103000 | 3.88 | 87000 | 2.25 | 1917.5 | 7.67 | HMSR-A-CB
213896202 | Trane / Mitsubishi Electric | TURYH1924BN41AN | Non-Ducted Indoor Units | 184000 | 11.2 | 21.4 | 206000 | 3.88 | 174000 | 2.15 | 3832.5 | 15.33 | HMSR-A-CB
213896194 | Trane / Mitsubishi Electric | TURYH0964AN41AN | Non-Ducted Indoor Units | 92000 | 12 | 23.2 | 103000 | 4.14 | 87000 | 2.3 | 1917.5 | 7.67 | HMSR-A-CB
214050362 | Trane / Mitsubishi Electric | TURYH1443BN41AN | Mixed Ducted and Non-Ducted Indoor Units | 138000 | 11.15 | 20.65 | 152000 | 3.63 | 128000 | 2.11 | 2875 | 11.5 | HMSR-A-CB
214050350 | Trane / Mitsubishi Electric | TURYH0723AN41AN | Mixed Ducted and Non-Ducted Indoor Units | 69000 | 11.85 | 22.25 | 76000 | 3.92 | 64000 | 2.28 | 1437.5 | 5.75 | HMSR-A-CB
213896188 | Trane / Mitsubishi Electric | TURYH0723AN41AN | Non-Ducted Indoor Units | 69000 | 12.1 | 22.8 | 76000 | 4.09 | 64000 | 2.3 | 1437.5 | 5.75 | HMSR-A-CB
213896196 | Trane / Mitsubishi Electric | TURYH1443BN41AN | Non-Ducted Indoor Units | 138000 | 11.5 | 21.6 | 152000 | 3.82 | 128000 | 2.14 | 2875 | 11.5 | HMSR-A-CB
213896044 | Trane / Mitsubishi Electric | TURYH0723AN41AN | Ducted Indoor Units | 69000 | 11.6 | 21.7 | 76000 | 3.76 | 64000 | 2.27 | 1437.5 | 5.75 | HMSR-A-CB
213896048 | Trane / Mitsubishi Electric | TURYH0963AN41AN | Ducted Indoor Units | 92000 | 11.6 | 20.3 | 103000 | 3.88 | 87000 | 2.25 | 1917.5 | 7.67 | HMSR-A-CB
213896200 | Trane / Mitsubishi Electric | TURYH1923BN41AN | Non-Ducted Indoor Units | 184000 | 11.2 | 21.4 | 206000 | 3.88 | 174000 | 2.15 | 3832.5 | 15.33 | HMSR-A-CB
213896192 | Trane / Mitsubishi Electric | TURYH0963AN41AN | Non-Ducted Indoor Units | 92000 | 12 | 23.2 | 103000 | 4.14 | 87000 | 2.3 | 1917.5 | 7.67 | HMSR-A-CB
214050354 | Trane / Mitsubishi Electric | TURYH0963AN41AN | Mixed Ducted and Non-Ducted Indoor Units | 92000 | 11.8 | 21.75 | 103000 | 4.01 | 87000 | 2.27 | 1917.5 | 7.67 | HMSR-A-CB
214050366 | Trane / Mitsubishi Electric | TURYH1923BN41AN | Mixed Ducted and Non-Ducted Indoor Units | 184000 | 11 | 20.4 | 206000 | 3.74 | 174000 | 2.12 | 3832.5 | 15.33 | HMSR-A-CB
213896206 | Trane / Mitsubishi Electric | TURYP0724AN41AN | Non-Ducted Indoor Units | 69000 | 11.9 | 23 | 76000 | 4.09 | 56000 | 2.26 | 1437.5 | 5.75 | HMSR-A-CB
214050376 | Trane / Mitsubishi Electric | TURYP0724AN41AN | Mixed Ducted and Non-Ducted Indoor Units | 69000 | 11.65 | 22.3 | 76000 | 3.92 | 56000 | 2.26 | 1437.5 | 5.75 | HMSR-A-CB
213896210 | Trane / Mitsubishi Electric | TURYP0964AN41AN | Non-Ducted Indoor Units | 92000 | 11.5 | 23.8 | 103000 | 4.14 | 71000 | 2.26 | 1917.5 | 7.67 | HMSR-A-CB
214050374 | Trane / Mitsubishi Electric | TURYP0723AN41AN | Mixed Ducted and Non-Ducted Indoor Units | 69000 | 11.65 | 22.3 | 76000 | 3.92 | 56000 | 2.26 | 1437.5 | 5.75 | HMSR-A-CB
213896204 | Trane / Mitsubishi Electric | TURYP0723AN41AN | Non-Ducted Indoor Units | 69000 | 11.9 | 23 | 76000 | 4.09 | 56000 | 2.26 | 1437.5 | 5.75 | HMSR-A-CB
213896208 | Trane / Mitsubishi Electric | TURYP0963AN41AN | Non-Ducted Indoor Units | 92000 | 11.5 | 23.8 | 103000 | 4.14 | 71000 | 2.26 | 1917.5 | 7.67 | HMSR-A-CB
213895897 | DAIKIN | REYQ72AATJ* | Non-Ducted Indoor Units | 69000 | 12.2 | 21 | 69000 | 3.8 | 51000 | 2.3 | 1437.5 | 5.75 | HMSR-A-CB
213895919 | DAIKIN | REYQ72AATJ* | Ducted Indoor Units | 69000 | 11.8 | 19 | 69000 | 3.6 | 51000 | 2.4 | 1437.5 | 5.75 | HMSR-A-CB
213895937 | DAIKIN | REYQ72AATJ* | Mixed Ducted and Non-Ducted Indoor Units | 69000 | 12 | 20 | 69000 | 3.7 | 51000 | 2.35 | 1437.5 | 5.75 | HMSR-A-CB
213895938 | DAIKIN | REYQ96AATJ* | Mixed Ducted and Non-Ducted Indoor Units | 92000 | 11.65 | 20.7 | 92000 | 3.7 | 72000 | 2.27 | 1917.5 | 7.67 | HMSR-A-CB
213895716 | DAIKIN | REYQ96AATJ* | Ducted Indoor Units | 92000 | 11.9 | 19.3 | 92000 | 3.6 | 72000 | 2.25 | 1917.5 | 7.67 | HMSR-A-CB
213895899 | DAIKIN | REYQ264AATJ* | Non-Ducted Indoor Units | 252000 | 11.2 | 21.2 | 252000 | 3.7 | 168000 | 2.2 | 5250 | 21 | HMSR-A-CB
213895940 | DAIKIN | REYQ264AATJ* | Mixed Ducted and Non-Ducted Indoor Units | 252000 | 10.65 | 19.6 | 252000 | 3.45 | 168000 | 2.2 | 5250 | 21 | HMSR-A-CB
213895941 | DAIKIN | REYQ288AATJ* | Mixed Ducted and Non-Ducted Indoor Units | 274000 | 10.9 | 19.25 | 274000 | 3.3 | 194000 | 2.15 | 5707.5 | 22.83 | HMSR-A-CB
213895942 | DAIKIN | REYQ312AATJ* | Mixed Ducted and Non-Ducted Indoor Units | 296000 | 10.55 | 19 | 296000 | 3.3 | 212000 | 2.15 | 6167.5 | 24.67 | HMSR-A-CB
213895710 | DAIKIN | REYQ144AATJ* | Non-Ducted Indoor Units | 138000 | 11.2 | 21.5 | 138000 | 3.3 | 90000 | 2.1 | 2875 | 11.5 | HMSR-A-CB
213895900 | DAIKIN | REYQ288AATJ* | Non-Ducted Indoor Units | 274000 | 11.4 | 20.7 | 274000 | 3.4 | 194000 | 2.2 | 5707.5 | 22.83 | HMSR-A-CB
213895901 | DAIKIN | REYQ312AATJ* | Non-Ducted Indoor Units | 296000 | 10.9 | 20.4 | 296000 | 3.4 | 212000 | 2.2 | 6167.5 | 24.67 | HMSR-A-CB
213895902 | DAIKIN | REYQ336AATJ* | Non-Ducted Indoor Units | 316000 | 9.8 | 19.7 | 310000 | 3.4 | 222000 | 2.1 | 6582.5 | 26.33 | HMSR-A-CB
213895943 | DAIKIN | REYQ336AATJ* | Mixed Ducted and Non-Ducted Indoor Units | 316000 | 9.9 | 18.5 | 310000 | 3.3 | 222000 | 2.1 | 6582.5 | 26.33 | HMSR-A-CB
213895908 | DAIKIN | REYQ72AAYD* | Non-Ducted Indoor Units | 69000 | 12.2 | 21 | 69000 | 3.8 | 51000 | 2.3 | 1437.5 | 5.75 | HMSR-A-CB
213895928 | DAIKIN | REYQ72AAYD* | Ducted Indoor Units | 69000 | 11.8 | 19 | 69000 | 3.6 | 51000 | 2.4 | 1437.5 | 5.75 | HMSR-A-CB
213895947 | DAIKIN | REYQ72AAYD* | Mixed Ducted and Non-Ducted Indoor Units | 69000 | 12 | 20 | 69000 | 3.7 | 51000 | 2.35 | 1437.5 | 5.75 | HMSR-A-CB
213895948 | DAIKIN | REYQ96AAYD* | Mixed Ducted and Non-Ducted Indoor Units | 92000 | 11.65 | 20.7 | 92000 | 3.7 | 72000 | 2.27 | 1917.5 | 7.67 | HMSR-A-CB
213895718 | DAIKIN | REYQ96AAYD* | Ducted Indoor Units | 92000 | 11.9 | 19.3 | 92000 | 3.6 | 72000 | 2.25 | 1917.5 | 7.67 | HMSR-A-CB
213895910 | DAIKIN | REYQ264AAYD* | Non-Ducted Indoor Units | 252000 | 11.2 | 21.2 | 252000 | 3.7 | 168000 | 2.2 | 5250 | 21 | HMSR-A-CB
213895950 | DAIKIN | REYQ264AAYD* | Mixed Ducted and Non-Ducted Indoor Units | 252000 | 10.65 | 19.6 | 252000 | 3.45 | 168000 | 2.2 | 5250 | 21 | HMSR-A-CB
213895951 | DAIKIN | REYQ288AAYD* | Mixed Ducted and Non-Ducted Indoor Units | 274000 | 10.9 | 19.25 | 274000 | 3.3 | 194000 | 2.15 | 5707.5 | 22.83 | HMSR-A-CB
213895952 | DAIKIN | REYQ312AAYD* | Mixed Ducted and Non-Ducted Indoor Units | 296000 | 10.55 | 19 | 296000 | 3.3 | 212000 | 2.15 | 6167.5 | 24.67 | HMSR-A-CB
213895713 | DAIKIN | REYQ144AAYD* | Non-Ducted Indoor Units | 138000 | 11.2 | 21.5 | 138000 | 3.3 | 90000 | 2.1 | 2875 | 11.5 | HMSR-A-CB
213895911 | DAIKIN | REYQ288AAYD* | Non-Ducted Indoor Units | 274000 | 11.4 | 20.7 | 274000 | 3.4 | 194000 | 2.2 | 5707.5 | 22.83 | HMSR-A-CB
213895912 | DAIKIN | REYQ312AAYD* | Non-Ducted Indoor Units | 296000 | 10.9 | 20.4 | 296000 | 3.4 | 212000 | 2.2 | 6167.5 | 24.67 | HMSR-A-CB
213895913 | DAIKIN | REYQ336AAYD* | Non-Ducted Indoor Units | 316000 | 9.8 | 19.7 | 310000 | 3.4 | 222000 | 2.1 | 6582.5 | 26.33 | HMSR-A-CB
213895953 | DAIKIN | REYQ336AAYD* | Mixed Ducted and Non-Ducted Indoor Units | 316000 | 9.9 | 18.5 | 310000 | 3.3 | 222000 | 2.1 | 6582.5 | 26.33 | HMSR-A-CB
213893881 | SAMSUNG | AM072BXVGFH | Mixed Ducted and Non-Ducted Indoor Units | 69000 | 11.85 | 25.5 | 77000 | 3.86 | 51000 | 2.52 | 1437.5 | 5.75 | HMSV-A-CB
213893925 | SAMSUNG | AM072BXVGFH | Ducted Indoor Units | 69000 | 11.5 | 23 | 77000 | 3.8 | 51000 | 2.55 | 1437.5 | 5.75 | HMSV-A-CB
213893987 | SAMSUNG | AM072BXVGFH | Non-Ducted Indoor Units | 69000 | 12.2 | 28 | 77000 | 3.93 | 51000 | 2.5 | 1437.5 | 5.75 | HMSV-A-CB
216602547 | LENNOX | VPC072S4M-4Y | Non-Ducted Indoor Units | 69000 | 12.2 | 28 | 77000 | 3.93 | 51000 | 2.5 | 1437.5 | 5.75 | HMSV-A-CB
216602343 | LENNOX | VPC072S4M-4Y | Mixed Ducted and Non-Ducted Indoor Units | 69000 | 11.85 | 25.5 | 77000 | 3.86 | 51000 | 2.52 | 1437.5 | 5.75 | HMSV-A-CB
216602443 | LENNOX | VPC072S4M-4Y | Ducted Indoor Units | 69000 | 11.5 | 23 | 77000 | 3.8 | 51000 | 2.55 | 1437.5 | 5.75 | HMSV-A-CB
216602380 | LENNOX | VPC264S4M-4Y | Mixed Ducted and Non-Ducted Indoor Units | 252000 | 11 | 21.05 | 282000 | 3.43 | 184000 | 2.36 | 5250 | 21 | HMSV-A-CB
216602389 | LENNOX | VPC288S4M-4Y | Mixed Ducted and Non-Ducted Indoor Units | 274000 | 10.85 | 21.2 | 308000 | 3.4 | 200000 | 2.31 | 5707.5 | 22.83 | HMSV-A-CB
216602398 | LENNOX | VPC312S4M-4Y | Mixed Ducted and Non-Ducted Indoor Units | 298000 | 10.45 | 20.25 | 334000 | 3.36 | 218000 | 2.31 | 6207.5 | 24.83 | HMSV-A-CB
216602407 | LENNOX | VPC336S4M-4Y | Mixed Ducted and Non-Ducted Indoor Units | 320000 | 10.25 | 20.35 | 360000 | 3.32 | 234000 | 2.28 | 6667.5 | 26.67 | HMSV-A-CB
216602450 | LENNOX | VPC096S4M-4Y | Ducted Indoor Units | 92000 | 12.4 | 24.1 | 103000 | 3.83 | 67000 | 2.73 | 1917.5 | 7.67 | HMSV-A-CB
216602497 | LENNOX | VPC264S4M-4Y | Ducted Indoor Units | 252000 | 11.1 | 19.7 | 282000 | 3.55 | 184000 | 2.4 | 5250 | 21 | HMSV-A-CB
216602354 | LENNOX | VPC096S4M-4Y | Mixed Ducted and Non-Ducted Indoor Units | 92000 | 12.75 | 26 | 103000 | 3.98 | 67000 | 2.77 | 1917.5 | 7.67 | HMSV-A-CB
216602337 | LENNOX | VPC096S4M-4Y | Non-Ducted Indoor Units | 92000 | 13.1 | 27.9 | 103000 | 4.13 | 67000 | 2.82 | 1917.5 | 7.67 | HMSV-A-CB
216602503 | LENNOX | VPC288S4M-4Y | Ducted Indoor Units | 274000 | 11.1 | 20.5 | 308000 | 3.5 | 200000 | 2.4 | 5707.5 | 22.83 | HMSV-A-CB
216602510 | LENNOX | VPC312S4M-4Y | Ducted Indoor Units | 298000 | 10.8 | 20 | 334000 | 3.45 | 218000 | 2.35 | 6207.5 | 24.83 | HMSV-A-CB
216602517 | LENNOX | VPC336S4M-4Y | Ducted Indoor Units | 320000 | 10.5 | 19.8 | 360000 | 3.4 | 234000 | 2.3 | 6667.5 | 26.67 | HMSV-A-CB
216602567 | LENNOX | VPC264S4M-4Y | Non-Ducted Indoor Units | 252000 | 10.9 | 22.4 | 282000 | 3.32 | 184000 | 2.32 | 5250 | 21 | HMSV-A-CB
216602573 | LENNOX | VPC288S4M-4Y | Non-Ducted Indoor Units | 274000 | 10.6 | 21.9 | 308000 | 3.3 | 200000 | 2.22 | 5707.5 | 22.83 | HMSV-A-CB
216602579 | LENNOX | VPC312S4M-4Y | Non-Ducted Indoor Units | 298000 | 10.1 | 20.5 | 334000 | 3.28 | 218000 | 2.28 | 6207.5 | 24.83 | HMSV-A-CB
216602585 | LENNOX | VPC336S4M-4Y | Non-Ducted Indoor Units | 320000 | 10 | 20.9 | 360000 | 3.25 | 234000 | 2.26 | 6667.5 | 26.67 | HMSV-A-CB
213893999 | SAMSUNG | AM264BXVGFH | Non-Ducted Indoor Units | 252000 | 10.9 | 22.4 | 282000 | 3.32 | 184000 | 2.32 | 5250 | 21 | HMSV-A-CB
213893957 | SAMSUNG | AM264BXVGFH | Ducted Indoor Units | 252000 | 11.1 | 19.7 | 282000 | 3.55 | 184000 | 2.4 | 5250 | 21 | HMSV-A-CB
213893961 | SAMSUNG | AM288BXVGFH | Ducted Indoor Units | 274000 | 11.1 | 20.5 | 308000 | 3.5 | 200000 | 2.4 | 5707.5 | 22.83 | HMSV-A-CB
213893965 | SAMSUNG | AM312BXVGFH | Ducted Indoor Units | 298000 | 10.8 | 20 | 334000 | 3.45 | 218000 | 2.35 | 6207.5 | 24.83 | HMSV-A-CB
213893969 | SAMSUNG | AM336BXVGFH | Ducted Indoor Units | 320000 | 10.5 | 19.8 | 360000 | 3.4 | 234000 | 2.3 | 6667.5 | 26.67 | HMSV-A-CB
213893929 | SAMSUNG | AM096BXVGFH | Ducted Indoor Units | 92000 | 12.4 | 24.1 | 103000 | 3.83 | 67000 | 2.73 | 1917.5 | 7.67 | HMSV-A-CB
213893909 | SAMSUNG | AM336BXVGFH | Mixed Ducted and Non-Ducted Indoor Units | 320000 | 10.25 | 20.35 | 360000 | 3.32 | 234000 | 2.28 | 6667.5 | 26.67 | HMSV-A-CB
213893877 | SAMSUNG | AM096BXVGFH | Non-Ducted Indoor Units | 92000 | 13.1 | 27.9 | 103000 | 4.13 | 67000 | 2.82 | 1917.5 | 7.67 | HMSV-A-CB
213893885 | SAMSUNG | AM096BXVGFH | Mixed Ducted and Non-Ducted Indoor Units | 92000 | 12.75 | 26 | 103000 | 3.98 | 67000 | 2.77 | 1917.5 | 7.67 | HMSV-A-CB
213893897 | SAMSUNG | AM264BXVGFH | Mixed Ducted and Non-Ducted Indoor Units | 252000 | 11 | 21.05 | 282000 | 3.43 | 184000 | 2.36 | 5250 | 21 | HMSV-A-CB
213893901 | SAMSUNG | AM288BXVGFH | Mixed Ducted and Non-Ducted Indoor Units | 274000 | 10.85 | 21.2 | 308000 | 3.4 | 200000 | 2.31 | 5707.5 | 22.83 | HMSV-A-CB
213893905 | SAMSUNG | AM312BXVGFH | Mixed Ducted and Non-Ducted Indoor Units | 298000 | 10.45 | 20.25 | 334000 | 3.36 | 218000 | 2.31 | 6207.5 | 24.83 | HMSV-A-CB
213894003 | SAMSUNG | AM288BXVGFH | Non-Ducted Indoor Units | 274000 | 10.6 | 21.9 | 308000 | 3.3 | 200000 | 2.22 | 5707.5 | 22.83 | HMSV-A-CB
213894007 | SAMSUNG | AM312BXVGFH | Non-Ducted Indoor Units | 298000 | 10.1 | 20.5 | 334000 | 3.28 | 218000 | 2.28 | 6207.5 | 24.83 | HMSV-A-CB
213894011 | SAMSUNG | AM336BXVGFH | Non-Ducted Indoor Units | 320000 | 10 | 20.9 | 360000 | 3.25 | 234000 | 2.26 | 6667.5 | 26.67 | HMSV-A-CB
213893889 | SAMSUNG | AM120BXVGFH | Mixed Ducted and Non-Ducted Indoor Units | 114000 | 11.9 | 23.95 | 129000 | 3.82 | 84000 | 2.8 | 2375 | 9.5 | HMSV-A-CB
213893913 | SAMSUNG | AM360BXVGFH | Mixed Ducted and Non-Ducted Indoor Units | 342000 | 9.85 | 19.95 | 386000 | 3.31 | 250000 | 2.24 | 7125 | 28.5 | HMSV-A-CB
213893933 | SAMSUNG | AM120BXVGFH | Ducted Indoor Units | 114000 | 12 | 22.6 | 129000 | 3.8 | 84000 | 2.8 | 2375 | 9.5 | HMSV-A-CB
213893991 | SAMSUNG | AM120BXVGFH | Non-Ducted Indoor Units | 114000 | 11.8 | 25.3 | 129000 | 3.85 | 84000 | 2.81 | 2375 | 9.5 | HMSV-A-CB
213893973 | SAMSUNG | AM360BXVGFH | Ducted Indoor Units | 342000 | 10 | 19.3 | 386000 | 3.4 | 250000 | 2.3 | 7125 | 28.5 | HMSV-A-CB
216602553 | LENNOX | VPC120S4M-4Y | Non-Ducted Indoor Units | 114000 | 11.8 | 25.3 | 129000 | 3.85 | 84000 | 2.81 | 2375 | 9.5 | HMSV-A-CB
216602524 | LENNOX | VPC360S4M-4Y | Ducted Indoor Units | 342000 | 10 | 19.3 | 386000 | 3.4 | 250000 | 2.3 | 7125 | 28.5 | HMSV-A-CB
216602362 | LENNOX | VPC120S4M-4Y | Mixed Ducted and Non-Ducted Indoor Units | 114000 | 11.9 | 23.95 | 129000 | 3.82 | 84000 | 2.8 | 2375 | 9.5 | HMSV-A-CB
216602457 | LENNOX | VPC120S4M-4Y | Ducted Indoor Units | 114000 | 12 | 22.6 | 129000 | 3.8 | 84000 | 2.8 | 2375 | 9.5 | HMSV-A-CB
216602417 | LENNOX | VPC360S4M-4Y | Mixed Ducted and Non-Ducted Indoor Units | 342000 | 9.85 | 19.95 | 386000 | 3.31 | 250000 | 2.24 | 7125 | 28.5 | HMSV-A-CB
216602464 | LENNOX | VPC144S4M-4Y | Ducted Indoor Units | 138000 | 12.1 | 24.4 | 154000 | 3.68 | 100000 | 2.7 | 2875 | 11.5 | HMSV-A-CB
216602371 | LENNOX | VPC144S4M-4Y | Mixed Ducted and Non-Ducted Indoor Units | 138000 | 11.4 | 23.5 | 154000 | 3.6 | 100000 | 2.64 | 2875 | 11.5 | HMSV-A-CB
213893937 | SAMSUNG | AM144BXVGFH | Ducted Indoor Units | 138000 | 12.1 | 24.4 | 154000 | 3.68 | 100000 | 2.7 | 2875 | 11.5 | HMSV-A-CB
213893893 | SAMSUNG | AM144BXVGFH | Mixed Ducted and Non-Ducted Indoor Units | 138000 | 11.4 | 23.5 | 154000 | 3.6 | 100000 | 2.64 | 2875 | 11.5 | HMSV-A-CB
213893941 | SAMSUNG | AM168BXVGFH | Ducted Indoor Units | 160000 | 11.1 | 23.3 | 180000 | 3.65 | 118000 | 2.55 | 3332.5 | 13.33 | HMSV-A-CB
216602470 | LENNOX | VPC168S4M-4Y | Ducted Indoor Units | 160000 | 11.1 | 23.3 | 180000 | 3.65 | 118000 | 2.55 | 3332.5 | 13.33 | HMSV-A-CB
216602477 | LENNOX | VPC192S4M-4Y | Ducted Indoor Units | 184000 | 11.8 | 24.1 | 206000 | 3.55 | 134000 | 2.65 | 3832.5 | 15.33 | HMSV-A-CB
216602426 | LENNOX | VPC384S4M-4Y | Mixed Ducted and Non-Ducted Indoor Units | 366000 | 9.9 | 18.9 | 412000 | 3.3 | 268000 | 2.27 | 7625 | 30.5 | HMSV-A-CB
216602669 | LENNOX | VPC192S4M-4Y | Mixed Ducted and Non-Ducted Indoor Units | 184000 | 11 | 23.3 | 206000 | 3.37 | 134000 | 2.43 | 3832.5 | 15.33 | HMSV-A-CB
216602598 | LENNOX | VPC384S4M-4Y | Non-Ducted Indoor Units | 366000 | 9.6 | 18.9 | 412000 | 3.3 | 268000 | 2.2 | 7625 | 30.5 | HMSV-A-CB
216602531 | LENNOX | VPC384S4M-4Y | Ducted Indoor Units | 366000 | 10.2 | 18.9 | 412000 | 3.3 | 268000 | 2.35 | 7625 | 30.5 | HMSV-A-CB
213918740 | SAMSUNG | AM192BXVGFH | Mixed Ducted and Non-Ducted Indoor Units | 184000 | 11 | 23.3 | 206000 | 3.37 | 134000 | 2.43 | 3832.5 | 15.33 | HMSV-A-CB
213893945 | SAMSUNG | AM192BXVGFH | Ducted Indoor Units | 184000 | 11.8 | 24.1 | 206000 | 3.55 | 134000 | 2.65 | 3832.5 | 15.33 | HMSV-A-CB
213893977 | SAMSUNG | AM384BXVGFH | Ducted Indoor Units | 366000 | 10.2 | 18.9 | 412000 | 3.3 | 268000 | 2.35 | 7625 | 30.5 | HMSV-A-CB
213893917 | SAMSUNG | AM384BXVGFH | Mixed Ducted and Non-Ducted Indoor Units | 366000 | 9.9 | 18.9 | 412000 | 3.3 | 268000 | 2.27 | 7625 | 30.5 | HMSV-A-CB
213894019 | SAMSUNG | AM384BXVGFH | Non-Ducted Indoor Units | 366000 | 9.6 | 18.9 | 412000 | 3.3 | 268000 | 2.2 | 7625 | 30.5 | HMSV-A-CB
207827292 | SAMSUNG | AM432BXVGFH | Mixed Ducted and Non-Ducted Indoor Units | 412000 | 9.6 | 20.5 | 462000 | 3.27 | 300000 | 2.4 | 8582.5 | 34.33 | HMSV-A-CB
207826725 | SAMSUNG | AM432BXVGFH | Ducted Indoor Units | 412000 | 9.6 | 20 | 462000 | 3.25 | 300000 | 2.35 | 8582.5 | 34.33 | HMSV-A-CB
207826729 | SAMSUNG | AM432BXVGFH | Non-Ducted Indoor Units | 412000 | 9.6 | 21 | 462000 | 3.3 | 300000 | 2.45 | 8582.5 | 34.33 | HMSV-A-CB
213893989 | SAMSUNG | AM072BXVGJH | Non-Ducted Indoor Units | 69000 | 12.2 | 28 | 77000 | 3.93 | 51000 | 2.5 | 1437.5 | 5.75 | HMSV-A-CB
213893927 | SAMSUNG | AM072BXVGJH | Ducted Indoor Units | 69000 | 11.5 | 23 | 77000 | 3.8 | 51000 | 2.55 | 1437.5 | 5.75 | HMSV-A-CB
213893883 | SAMSUNG | AM072BXVGJH | Mixed Ducted and Non-Ducted Indoor Units | 69000 | 11.85 | 25.5 | 77000 | 3.86 | 51000 | 2.52 | 1437.5 | 5.75 | HMSV-A-CB
216602550 | LENNOX | VPC072S4M-4G | Non-Ducted Indoor Units | 69000 | 12.2 | 28 | 77000 | 3.93 | 51000 | 2.5 | 1437.5 | 5.75 | HMSV-A-CB
216602447 | LENNOX | VPC072S4M-4G | Ducted Indoor Units | 69000 | 11.5 | 23 | 77000 | 3.8 | 51000 | 2.55 | 1437.5 | 5.75 | HMSV-A-CB
216602349 | LENNOX | VPC072S4M-4G | Mixed Ducted and Non-Ducted Indoor Units | 69000 | 11.85 | 25.5 | 77000 | 3.86 | 51000 | 2.52 | 1437.5 | 5.75 | HMSV-A-CB
216602340 | LENNOX | VPC096S4M-4G | Non-Ducted Indoor Units | 92000 | 13.1 | 27.9 | 103000 | 4.13 | 67000 | 2.82 | 1917.5 | 7.67 | HMSV-A-CB
216602357 | LENNOX | VPC096S4M-4G | Mixed Ducted and Non-Ducted Indoor Units | 92000 | 12.75 | 26 | 103000 | 3.98 | 67000 | 2.77 | 1917.5 | 7.67 | HMSV-A-CB
216602454 | LENNOX | VPC096S4M-4G | Ducted Indoor Units | 92000 | 12.4 | 24.1 | 103000 | 3.83 | 67000 | 2.73 | 1917.5 | 7.67 | HMSV-A-CB
216602411 | LENNOX | VPC336S4M-4G | Mixed Ducted and Non-Ducted Indoor Units | 320000 | 10.25 | 20.35 | 360000 | 3.32 | 234000 | 2.28 | 6667.5 | 26.67 | HMSV-A-CB
216602403 | LENNOX | VPC312S4M-4G | Mixed Ducted and Non-Ducted Indoor Units | 298000 | 10.45 | 20.25 | 334000 | 3.36 | 218000 | 2.31 | 6207.5 | 24.83 | HMSV-A-CB
216602394 | LENNOX | VPC288S4M-4G | Mixed Ducted and Non-Ducted Indoor Units | 274000 | 10.85 | 21.2 | 308000 | 3.4 | 200000 | 2.31 | 5707.5 | 22.83 | HMSV-A-CB
216602384 | LENNOX | VPC264S4M-4G | Mixed Ducted and Non-Ducted Indoor Units | 252000 | 11 | 21.05 | 282000 | 3.43 | 184000 | 2.36 | 5250 | 21 | HMSV-A-CB
216602521 | LENNOX | VPC336S4M-4G | Ducted Indoor Units | 320000 | 10.5 | 19.8 | 360000 | 3.4 | 234000 | 2.3 | 6667.5 | 26.67 | HMSV-A-CB
216602514 | LENNOX | VPC312S4M-4G | Ducted Indoor Units | 298000 | 10.8 | 20 | 334000 | 3.45 | 218000 | 2.35 | 6207.5 | 24.83 | HMSV-A-CB
216602507 | LENNOX | VPC288S4M-4G | Ducted Indoor Units | 274000 | 11.1 | 20.5 | 308000 | 3.5 | 200000 | 2.4 | 5707.5 | 22.83 | HMSV-A-CB
216602500 | LENNOX | VPC264S4M-4G | Ducted Indoor Units | 252000 | 11.1 | 19.7 | 282000 | 3.55 | 184000 | 2.4 | 5250 | 21 | HMSV-A-CB
216602588 | LENNOX | VPC336S4M-4G | Non-Ducted Indoor Units | 320000 | 10 | 20.9 | 360000 | 3.25 | 234000 | 2.26 | 6667.5 | 26.67 | HMSV-A-CB
216602582 | LENNOX | VPC312S4M-4G | Non-Ducted Indoor Units | 298000 | 10.1 | 20.5 | 334000 | 3.28 | 218000 | 2.28 | 6207.5 | 24.83 | HMSV-A-CB
216602576 | LENNOX | VPC288S4M-4G | Non-Ducted Indoor Units | 274000 | 10.6 | 21.9 | 308000 | 3.3 | 200000 | 2.22 | 5707.5 | 22.83 | HMSV-A-CB
216602570 | LENNOX | VPC264S4M-4G | Non-Ducted Indoor Units | 252000 | 10.9 | 22.4 | 282000 | 3.32 | 184000 | 2.32 | 5250 | 21 | HMSV-A-CB
213893887 | SAMSUNG | AM096BXVGJH | Mixed Ducted and Non-Ducted Indoor Units | 92000 | 12.75 | 26 | 103000 | 3.98 | 67000 | 2.77 | 1917.5 | 7.67 | HMSV-A-CB
213893879 | SAMSUNG | AM096BXVGJH | Non-Ducted Indoor Units | 92000 | 13.1 | 27.9 | 103000 | 4.13 | 67000 | 2.82 | 1917.5 | 7.67 | HMSV-A-CB
213893903 | SAMSUNG | AM288BXVGJH | Mixed Ducted and Non-Ducted Indoor Units | 274000 | 10.85 | 21.2 | 308000 | 3.4 | 200000 | 2.31 | 5707.5 | 22.83 | HMSV-A-CB
213893899 | SAMSUNG | AM264BXVGJH | Mixed Ducted and Non-Ducted Indoor Units | 252000 | 11 | 21.05 | 282000 | 3.43 | 184000 | 2.36 | 5250 | 21 | HMSV-A-CB
213893931 | SAMSUNG | AM096BXVGJH | Ducted Indoor Units | 92000 | 12.4 | 24.1 | 103000 | 3.83 | 67000 | 2.73 | 1917.5 | 7.67 | HMSV-A-CB
213893911 | SAMSUNG | AM336BXVGJH | Mixed Ducted and Non-Ducted Indoor Units | 320000 | 10.25 | 20.35 | 360000 | 3.32 | 234000 | 2.28 | 6667.5 | 26.67 | HMSV-A-CB
213893907 | SAMSUNG | AM312BXVGJH | Mixed Ducted and Non-Ducted Indoor Units | 298000 | 10.45 | 20.25 | 334000 | 3.36 | 218000 | 2.31 | 6207.5 | 24.83 | HMSV-A-CB
213894001 | SAMSUNG | AM264BXVGJH | Non-Ducted Indoor Units | 252000 | 10.9 | 22.4 | 282000 | 3.32 | 184000 | 2.32 | 5250 | 21 | HMSV-A-CB
213893971 | SAMSUNG | AM336BXVGJH | Ducted Indoor Units | 320000 | 10.5 | 19.8 | 360000 | 3.4 | 234000 | 2.3 | 6667.5 | 26.67 | HMSV-A-CB
213893967 | SAMSUNG | AM312BXVGJH | Ducted Indoor Units | 298000 | 10.8 | 20 | 334000 | 3.45 | 218000 | 2.35 | 6207.5 | 24.83 | HMSV-A-CB
213893963 | SAMSUNG | AM288BXVGJH | Ducted Indoor Units | 274000 | 11.1 | 20.5 | 308000 | 3.5 | 200000 | 2.4 | 5707.5 | 22.83 | HMSV-A-CB
213893959 | SAMSUNG | AM264BXVGJH | Ducted Indoor Units | 252000 | 11.1 | 19.7 | 282000 | 3.55 | 184000 | 2.4 | 5250 | 21 | HMSV-A-CB
213894013 | SAMSUNG | AM336BXVGJH | Non-Ducted Indoor Units | 320000 | 10 | 20.9 | 360000 | 3.25 | 234000 | 2.26 | 6667.5 | 26.67 | HMSV-A-CB
213894009 | SAMSUNG | AM312BXVGJH | Non-Ducted Indoor Units | 298000 | 10.1 | 20.5 | 334000 | 3.28 | 218000 | 2.28 | 6207.5 | 24.83 | HMSV-A-CB
213894005 | SAMSUNG | AM288BXVGJH | Non-Ducted Indoor Units | 274000 | 10.6 | 21.9 | 308000 | 3.3 | 200000 | 2.22 | 5707.5 | 22.83 | HMSV-A-CB
213893975 | SAMSUNG | AM360BXVGJH | Ducted Indoor Units | 342000 | 10 | 19.3 | 386000 | 3.4 | 250000 | 2.3 | 7125 | 28.5 | HMSV-A-CB
213893993 | SAMSUNG | AM120BXVGJH | Non-Ducted Indoor Units | 114000 | 11.8 | 25.3 | 129000 | 3.85 | 84000 | 2.81 | 2375 | 9.5 | HMSV-A-CB
213893915 | SAMSUNG | AM360BXVGJH | Mixed Ducted and Non-Ducted Indoor Units | 342000 | 9.85 | 19.95 | 386000 | 3.31 | 250000 | 2.24 | 7125 | 28.5 | HMSV-A-CB
213893935 | SAMSUNG | AM120BXVGJH | Ducted Indoor Units | 114000 | 12 | 22.6 | 129000 | 3.8 | 84000 | 2.8 | 2375 | 9.5 | HMSV-A-CB
213893891 | SAMSUNG | AM120BXVGJH | Mixed Ducted and Non-Ducted Indoor Units | 114000 | 11.9 | 23.95 | 129000 | 3.82 | 84000 | 2.8 | 2375 | 9.5 | HMSV-A-CB
216602557 | LENNOX | VPC120S4M-4G | Non-Ducted Indoor Units | 114000 | 11.8 | 25.3 | 129000 | 3.85 | 84000 | 2.81 | 2375 | 9.5 | HMSV-A-CB
216602528 | LENNOX | VPC360S4M-4G | Ducted Indoor Units | 342000 | 10 | 19.3 | 386000 | 3.4 | 250000 | 2.3 | 7125 | 28.5 | HMSV-A-CB
216602421 | LENNOX | VPC360S4M-4G | Mixed Ducted and Non-Ducted Indoor Units | 342000 | 9.85 | 19.95 | 386000 | 3.31 | 250000 | 2.24 | 7125 | 28.5 | HMSV-A-CB
216602461 | LENNOX | VPC120S4M-4G | Ducted Indoor Units | 114000 | 12 | 22.6 | 129000 | 3.8 | 84000 | 2.8 | 2375 | 9.5 | HMSV-A-CB
216602366 | LENNOX | VPC120S4M-4G | Mixed Ducted and Non-Ducted Indoor Units | 114000 | 11.9 | 23.95 | 129000 | 3.82 | 84000 | 2.8 | 2375 | 9.5 | HMSV-A-CB
216602467 | LENNOX | VPC144S4M-4G | Ducted Indoor Units | 138000 | 12.1 | 24.4 | 154000 | 3.68 | 100000 | 2.7 | 2875 | 11.5 | HMSV-A-CB
216602375 | LENNOX | VPC144S4M-4G | Mixed Ducted and Non-Ducted Indoor Units | 138000 | 11.4 | 23.5 | 154000 | 3.6 | 100000 | 2.64 | 2875 | 11.5 | HMSV-A-CB
213893895 | SAMSUNG | AM144BXVGJH | Mixed Ducted and Non-Ducted Indoor Units | 138000 | 11.4 | 23.5 | 154000 | 3.6 | 100000 | 2.64 | 2875 | 11.5 | HMSV-A-CB
213893939 | SAMSUNG | AM144BXVGJH | Ducted Indoor Units | 138000 | 12.1 | 24.4 | 154000 | 3.68 | 100000 | 2.7 | 2875 | 11.5 | HMSV-A-CB
213893943 | SAMSUNG | AM168BXVGJH | Ducted Indoor Units | 160000 | 11.1 | 23.3 | 180000 | 3.65 | 118000 | 2.55 | 3332.5 | 13.33 | HMSV-A-CB
216602473 | LENNOX | VPC168S4M-4G | Ducted Indoor Units | 160000 | 11.1 | 23.3 | 180000 | 3.65 | 118000 | 2.55 | 3332.5 | 13.33 | HMSV-A-CB
216602480 | LENNOX | VPC192S4M-4G | Ducted Indoor Units | 184000 | 11.8 | 24.1 | 206000 | 3.55 | 134000 | 2.65 | 3832.5 | 15.33 | HMSV-A-CB
216602430 | LENNOX | VPC384S4M-4G | Mixed Ducted and Non-Ducted Indoor Units | 366000 | 9.9 | 18.9 | 412000 | 3.3 | 268000 | 2.27 | 7625 | 30.5 | HMSV-A-CB
216602675 | LENNOX | VPC192S4M-4G | Mixed Ducted and Non-Ducted Indoor Units | 184000 | 11 | 23.3 | 206000 | 3.37 | 134000 | 2.43 | 3832.5 | 15.33 | HMSV-A-CB
216602602 | LENNOX | VPC384S4M-4G | Non-Ducted Indoor Units | 366000 | 9.6 | 18.9 | 412000 | 3.3 | 268000 | 2.2 | 7625 | 30.5 | HMSV-A-CB
216602534 | LENNOX | VPC384S4M-4G | Ducted Indoor Units | 366000 | 10.2 | 18.9 | 412000 | 3.3 | 268000 | 2.35 | 7625 | 30.5 | HMSV-A-CB
213918742 | SAMSUNG | AM192BXVGJH | Mixed Ducted and Non-Ducted Indoor Units | 184000 | 11 | 23.3 | 206000 | 3.37 | 134000 | 2.43 | 3832.5 | 15.33 | HMSV-A-CB
213893947 | SAMSUNG | AM192BXVGJH | Ducted Indoor Units | 184000 | 11.8 | 24.1 | 206000 | 3.55 | 134000 | 2.65 | 3832.5 | 15.33 | HMSV-A-CB
213893979 | SAMSUNG | AM384BXVGJH | Ducted Indoor Units | 366000 | 10.2 | 18.9 | 412000 | 3.3 | 268000 | 2.35 | 7625 | 30.5 | HMSV-A-CB
213893919 | SAMSUNG | AM384BXVGJH | Mixed Ducted and Non-Ducted Indoor Units | 366000 | 9.9 | 18.9 | 412000 | 3.3 | 268000 | 2.27 | 7625 | 30.5 | HMSV-A-CB
213894021 | SAMSUNG | AM384BXVGJH | Non-Ducted Indoor Units | 366000 | 9.6 | 18.9 | 412000 | 3.3 | 268000 | 2.2 | 7625 | 30.5 | HMSV-A-CB
207827296 | SAMSUNG | AM432BXVGJH | Mixed Ducted and Non-Ducted Indoor Units | 412000 | 9.6 | 20.5 | 462000 | 3.27 | 300000 | 2.4 | 8582.5 | 34.33 | HMSV-A-CB
207826733 | SAMSUNG | AM432BXVGJH | Ducted Indoor Units | 412000 | 9.6 | 20 | 462000 | 3.25 | 300000 | 2.35 | 8582.5 | 34.33 | HMSV-A-CB
207826737 | SAMSUNG | AM432BXVGJH | Non-Ducted Indoor Units | 412000 | 9.6 | 21 | 462000 | 3.3 | 300000 | 2.45 | 8582.5 | 34.33 | HMSV-A-CB
213893988 | SAMSUNG | AM072BXVGFR | Non-Ducted Indoor Units | 69000 | 12.2 | 28 | 77000 | 3.93 | 51000 | 2.5 | 1437.5 | 5.75 | HMSR-A-CB
213893926 | SAMSUNG | AM072BXVGFR | Ducted Indoor Units | 69000 | 11.5 | 23 | 77000 | 3.8 | 51000 | 2.55 | 1437.5 | 5.75 | HMSR-A-CB
213893882 | SAMSUNG | AM072BXVGFR | Mixed Ducted and Non-Ducted Indoor Units | 69000 | 11.85 | 25.5 | 77000 | 3.86 | 51000 | 2.52 | 1437.5 | 5.75 | HMSR-A-CB
216602549 | LENNOX | VRC072S4M-4Y | Non-Ducted Indoor Units | 69000 | 12.2 | 28 | 77000 | 3.93 | 51000 | 2.5 | 1437.5 | 5.75 | HMSR-A-CB
216602795 | LENNOX | VRC072S4M-4J | Mixed Ducted and Non-Ducted Indoor Units | 69000 | 11.85 | 25.5 | 77000 | 3.86 | 51000 | 2.52 | 1437.5 | 5.75 | HMSR-A-CB
216602446 | LENNOX | VRC072S4M-4Y | Ducted Indoor Units | 69000 | 11.5 | 23 | 77000 | 3.8 | 51000 | 2.55 | 1437.5 | 5.75 | HMSR-A-CB
216602346 | LENNOX | VRC072S4M-4Y | Mixed Ducted and Non-Ducted Indoor Units | 69000 | 11.85 | 25.5 | 77000 | 3.86 | 51000 | 2.52 | 1437.5 | 5.75 | HMSR-A-CB
214826411 | SAMSUNG | AM072DXVGQR | Mixed Ducted and Non-Ducted Indoor Units | 69000 | 11.85 | 25.5 | 77000 | 3.86 | 51000 | 2.52 | 1437.5 | 5.75 | HMSR-A-CB
214826412 | SAMSUNG | AM096DXVGQR | Mixed Ducted and Non-Ducted Indoor Units | 92000 | 12.75 | 26 | 103000 | 3.98 | 67000 | 2.77 | 1917.5 | 7.67 | HMSR-A-CB
216602356 | LENNOX | VRC096S4M-4Y | Mixed Ducted and Non-Ducted Indoor Units | 92000 | 12.75 | 26 | 103000 | 3.98 | 67000 | 2.77 | 1917.5 | 7.67 | HMSR-A-CB
216602338 | LENNOX | VRC096S4M-4Y | Non-Ducted Indoor Units | 92000 | 13.1 | 27.9 | 103000 | 4.13 | 67000 | 2.82 | 1917.5 | 7.67 | HMSR-A-CB
216602382 | LENNOX | VRC264S4M-4Y | Mixed Ducted and Non-Ducted Indoor Units | 252000 | 11 | 21.05 | 282000 | 3.43 | 184000 | 2.36 | 5250 | 21 | HMSR-A-CB
216602391 | LENNOX | VRC288S4M-4Y | Mixed Ducted and Non-Ducted Indoor Units | 274000 | 10.85 | 21.2 | 308000 | 3.4 | 200000 | 2.31 | 5707.5 | 22.83 | HMSR-A-CB
216602400 | LENNOX | VRC312S4M-4Y | Mixed Ducted and Non-Ducted Indoor Units | 298000 | 10.45 | 20.25 | 334000 | 3.36 | 218000 | 2.31 | 6207.5 | 24.83 | HMSR-A-CB
216602409 | LENNOX | VRC336S4M-4Y | Mixed Ducted and Non-Ducted Indoor Units | 320000 | 10.25 | 20.35 | 360000 | 3.32 | 234000 | 2.28 | 6667.5 | 26.67 | HMSR-A-CB
216602499 | LENNOX | VRC264S4M-4Y | Ducted Indoor Units | 252000 | 11.1 | 19.7 | 282000 | 3.55 | 184000 | 2.4 | 5250 | 21 | HMSR-A-CB
216602452 | LENNOX | VRC096S4M-4Y | Ducted Indoor Units | 92000 | 12.4 | 24.1 | 103000 | 3.83 | 67000 | 2.73 | 1917.5 | 7.67 | HMSR-A-CB
216602797 | LENNOX | VRC096S4M-4J | Mixed Ducted and Non-Ducted Indoor Units | 92000 | 12.75 | 26 | 103000 | 3.98 | 67000 | 2.77 | 1917.5 | 7.67 | HMSR-A-CB
216602505 | LENNOX | VRC288S4M-4Y | Ducted Indoor Units | 274000 | 11.1 | 20.5 | 308000 | 3.5 | 200000 | 2.4 | 5707.5 | 22.83 | HMSR-A-CB
216602512 | LENNOX | VRC312S4M-4Y | Ducted Indoor Units | 298000 | 10.8 | 20 | 334000 | 3.45 | 218000 | 2.35 | 6207.5 | 24.83 | HMSR-A-CB
216602519 | LENNOX | VRC336S4M-4Y | Ducted Indoor Units | 320000 | 10.5 | 19.8 | 360000 | 3.4 | 234000 | 2.3 | 6667.5 | 26.67 | HMSR-A-CB
216602580 | LENNOX | VRC312S4M-4Y | Non-Ducted Indoor Units | 298000 | 10.1 | 20.5 | 334000 | 3.28 | 218000 | 2.28 | 6207.5 | 24.83 | HMSR-A-CB
216602587 | LENNOX | VRC336S4M-4Y | Non-Ducted Indoor Units | 320000 | 10 | 20.9 | 360000 | 3.25 | 234000 | 2.26 | 6667.5 | 26.67 | HMSR-A-CB
216602568 | LENNOX | VRC264S4M-4Y | Non-Ducted Indoor Units | 252000 | 10.9 | 22.4 | 282000 | 3.32 | 184000 | 2.32 | 5250 | 21 | HMSR-A-CB
216602574 | LENNOX | VRC288S4M-4Y | Non-Ducted Indoor Units | 274000 | 10.6 | 21.9 | 308000 | 3.3 | 200000 | 2.22 | 5707.5 | 22.83 | HMSR-A-CB
213893878 | SAMSUNG | AM096BXVGFR | Non-Ducted Indoor Units | 92000 | 13.1 | 27.9 | 103000 | 4.13 | 67000 | 2.82 | 1917.5 | 7.67 | HMSR-A-CB
213893886 | SAMSUNG | AM096BXVGFR | Mixed Ducted and Non-Ducted Indoor Units | 92000 | 12.75 | 26 | 103000 | 3.98 | 67000 | 2.77 | 1917.5 | 7.67 | HMSR-A-CB
213893898 | SAMSUNG | AM264BXVGFR | Mixed Ducted and Non-Ducted Indoor Units | 252000 | 11 | 21.05 | 282000 | 3.43 | 184000 | 2.36 | 5250 | 21 | HMSR-A-CB
213893902 | SAMSUNG | AM288BXVGFR | Mixed Ducted and Non-Ducted Indoor Units | 274000 | 10.85 | 21.2 | 308000 | 3.4 | 200000 | 2.31 | 5707.5 | 22.83 | HMSR-A-CB
213893906 | SAMSUNG | AM312BXVGFR | Mixed Ducted and Non-Ducted Indoor Units | 298000 | 10.45 | 20.25 | 334000 | 3.36 | 218000 | 2.31 | 6207.5 | 24.83 | HMSR-A-CB
213893930 | SAMSUNG | AM096BXVGFR | Ducted Indoor Units | 92000 | 12.4 | 24.1 | 103000 | 3.83 | 67000 | 2.73 | 1917.5 | 7.67 | HMSR-A-CB
213893910 | SAMSUNG | AM336BXVGFR | Mixed Ducted and Non-Ducted Indoor Units | 320000 | 10.25 | 20.35 | 360000 | 3.32 | 234000 | 2.28 | 6667.5 | 26.67 | HMSR-A-CB
213894000 | SAMSUNG | AM264BXVGFR | Non-Ducted Indoor Units | 252000 | 10.9 | 22.4 | 282000 | 3.32 | 184000 | 2.32 | 5250 | 21 | HMSR-A-CB
213893958 | SAMSUNG | AM264BXVGFR | Ducted Indoor Units | 252000 | 11.1 | 19.7 | 282000 | 3.55 | 184000 | 2.4 | 5250 | 21 | HMSR-A-CB
213893962 | SAMSUNG | AM288BXVGFR | Ducted Indoor Units | 274000 | 11.1 | 20.5 | 308000 | 3.5 | 200000 | 2.4 | 5707.5 | 22.83 | HMSR-A-CB
213893966 | SAMSUNG | AM312BXVGFR | Ducted Indoor Units | 298000 | 10.8 | 20 | 334000 | 3.45 | 218000 | 2.35 | 6207.5 | 24.83 | HMSR-A-CB
213893970 | SAMSUNG | AM336BXVGFR | Ducted Indoor Units | 320000 | 10.5 | 19.8 | 360000 | 3.4 | 234000 | 2.3 | 6667.5 | 26.67 | HMSR-A-CB
213894012 | SAMSUNG | AM336BXVGFR | Non-Ducted Indoor Units | 320000 | 10 | 20.9 | 360000 | 3.25 | 234000 | 2.26 | 6667.5 | 26.67 | HMSR-A-CB
213894004 | SAMSUNG | AM288BXVGFR | Non-Ducted Indoor Units | 274000 | 10.6 | 21.9 | 308000 | 3.3 | 200000 | 2.22 | 5707.5 | 22.83 | HMSR-A-CB
213894008 | SAMSUNG | AM312BXVGFR | Non-Ducted Indoor Units | 298000 | 10.1 | 20.5 | 334000 | 3.28 | 218000 | 2.28 | 6207.5 | 24.83 | HMSR-A-CB
213893992 | SAMSUNG | AM120BXVGFR | Non-Ducted Indoor Units | 114000 | 11.8 | 25.3 | 129000 | 3.85 | 84000 | 2.81 | 2375 | 9.5 | HMSR-A-CB
213893974 | SAMSUNG | AM360BXVGFR | Ducted Indoor Units | 342000 | 10 | 19.3 | 386000 | 3.4 | 250000 | 2.3 | 7125 | 28.5 | HMSR-A-CB
213893914 | SAMSUNG | AM360BXVGFR | Mixed Ducted and Non-Ducted Indoor Units | 342000 | 9.85 | 19.95 | 386000 | 3.31 | 250000 | 2.24 | 7125 | 28.5 | HMSR-A-CB
213893934 | SAMSUNG | AM120BXVGFR | Ducted Indoor Units | 114000 | 12 | 22.6 | 129000 | 3.8 | 84000 | 2.8 | 2375 | 9.5 | HMSR-A-CB
213893890 | SAMSUNG | AM120BXVGFR | Mixed Ducted and Non-Ducted Indoor Units | 114000 | 11.9 | 23.95 | 129000 | 3.82 | 84000 | 2.8 | 2375 | 9.5 | HMSR-A-CB
216602555 | LENNOX | VRC120S4M-4Y | Non-Ducted Indoor Units | 114000 | 11.8 | 25.3 | 129000 | 3.85 | 84000 | 2.81 | 2375 | 9.5 | HMSR-A-CB
216602526 | LENNOX | VRC360S4M-4Y | Ducted Indoor Units | 342000 | 10 | 19.3 | 386000 | 3.4 | 250000 | 2.3 | 7125 | 28.5 | HMSR-A-CB
216602799 | LENNOX | VRC120S4M-4J | Mixed Ducted and Non-Ducted Indoor Units | 114000 | 11.9 | 23.95 | 129000 | 3.82 | 84000 | 2.8 | 2375 | 9.5 | HMSR-A-CB
216602459 | LENNOX | VRC120S4M-4Y | Ducted Indoor Units | 114000 | 12 | 22.6 | 129000 | 3.8 | 84000 | 2.8 | 2375 | 9.5 | HMSR-A-CB
216602419 | LENNOX | VRC360S4M-4Y | Mixed Ducted and Non-Ducted Indoor Units | 342000 | 9.85 | 19.95 | 386000 | 3.31 | 250000 | 2.24 | 7125 | 28.5 | HMSR-A-CB
216602364 | LENNOX | VRC120S4M-4Y | Mixed Ducted and Non-Ducted Indoor Units | 114000 | 11.9 | 23.95 | 129000 | 3.82 | 84000 | 2.8 | 2375 | 9.5 | HMSR-A-CB
214826413 | SAMSUNG | AM120DXVGQR | Mixed Ducted and Non-Ducted Indoor Units | 114000 | 11.9 | 23.95 | 129000 | 3.82 | 84000 | 2.8 | 2375 | 9.5 | HMSR-A-CB
214826414 | SAMSUNG | AM144DXVGQR | Mixed Ducted and Non-Ducted Indoor Units | 138000 | 11.4 | 23.5 | 154000 | 3.6 | 100000 | 2.64 | 2875 | 11.5 | HMSR-A-CB
216602373 | LENNOX | VRC144S4M-4Y | Mixed Ducted and Non-Ducted Indoor Units | 138000 | 11.4 | 23.5 | 154000 | 3.6 | 100000 | 2.64 | 2875 | 11.5 | HMSR-A-CB
216602465 | LENNOX | VRC144S4M-4Y | Ducted Indoor Units | 138000 | 12.1 | 24.4 | 154000 | 3.68 | 100000 | 2.7 | 2875 | 11.5 | HMSR-A-CB
216602801 | LENNOX | VRC144S4M-4J | Mixed Ducted and Non-Ducted Indoor Units | 138000 | 11.4 | 23.5 | 154000 | 3.6 | 100000 | 2.64 | 2875 | 11.5 | HMSR-A-CB
213893894 | SAMSUNG | AM144BXVGFR | Mixed Ducted and Non-Ducted Indoor Units | 138000 | 11.4 | 23.5 | 154000 | 3.6 | 100000 | 2.64 | 2875 | 11.5 | HMSR-A-CB
213893938 | SAMSUNG | AM144BXVGFR | Ducted Indoor Units | 138000 | 12.1 | 24.4 | 154000 | 3.68 | 100000 | 2.7 | 2875 | 11.5 | HMSR-A-CB
213893942 | SAMSUNG | AM168BXVGFR | Ducted Indoor Units | 160000 | 11.1 | 23.3 | 180000 | 3.65 | 118000 | 2.55 | 3332.5 | 13.33 | HMSR-A-CB
216602472 | LENNOX | VRC168S4M-4Y | Ducted Indoor Units | 160000 | 11.1 | 23.3 | 180000 | 3.65 | 118000 | 2.55 | 3332.5 | 13.33 | HMSR-A-CB
214826416 | SAMSUNG | AM192DXVGQR | Mixed Ducted and Non-Ducted Indoor Units | 184000 | 11 | 23.3 | 206000 | 3.37 | 134000 | 2.43 | 3832.5 | 15.33 | HMSR-A-CB
216602478 | LENNOX | VRC192S4M-4Y | Ducted Indoor Units | 184000 | 11.8 | 24.1 | 206000 | 3.55 | 134000 | 2.65 | 3832.5 | 15.33 | HMSR-A-CB
216602428 | LENNOX | VRC384S4M-4Y | Mixed Ducted and Non-Ducted Indoor Units | 366000 | 9.9 | 18.9 | 412000 | 3.3 | 268000 | 2.27 | 7625 | 30.5 | HMSR-A-CB
216602806 | LENNOX | VRC192S4M-4J | Mixed Ducted and Non-Ducted Indoor Units | 184000 | 11 | 23.3 | 206000 | 3.37 | 134000 | 2.43 | 3832.5 | 15.33 | HMSR-A-CB
216602672 | LENNOX | VRC192S4M-4Y | Mixed Ducted and Non-Ducted Indoor Units | 184000 | 11 | 23.3 | 206000 | 3.37 | 134000 | 2.43 | 3832.5 | 15.33 | HMSR-A-CB
216602600 | LENNOX | VRC384S4M-4Y | Non-Ducted Indoor Units | 366000 | 9.6 | 18.9 | 412000 | 3.3 | 268000 | 2.2 | 7625 | 30.5 | HMSR-A-CB
216602532 | LENNOX | VRC384S4M-4Y | Ducted Indoor Units | 366000 | 10.2 | 18.9 | 412000 | 3.3 | 268000 | 2.35 | 7625 | 30.5 | HMSR-A-CB
213918741 | SAMSUNG | AM192BXVGFR | Mixed Ducted and Non-Ducted Indoor Units | 184000 | 11 | 23.3 | 206000 | 3.37 | 134000 | 2.43 | 3832.5 | 15.33 | HMSR-A-CB
213893946 | SAMSUNG | AM192BXVGFR | Ducted Indoor Units | 184000 | 11.8 | 24.1 | 206000 | 3.55 | 134000 | 2.65 | 3832.5 | 15.33 | HMSR-A-CB
213893978 | SAMSUNG | AM384BXVGFR | Ducted Indoor Units | 366000 | 10.2 | 18.9 | 412000 | 3.3 | 268000 | 2.35 | 7625 | 30.5 | HMSR-A-CB
213893918 | SAMSUNG | AM384BXVGFR | Mixed Ducted and Non-Ducted Indoor Units | 366000 | 9.9 | 18.9 | 412000 | 3.3 | 268000 | 2.27 | 7625 | 30.5 | HMSR-A-CB
213894020 | SAMSUNG | AM384BXVGFR | Non-Ducted Indoor Units | 366000 | 9.6 | 18.9 | 412000 | 3.3 | 268000 | 2.2 | 7625 | 30.5 | HMSR-A-CB
207827277 | SAMSUNG | AM432BXVGFR | Mixed Ducted and Non-Ducted Indoor Units | 412000 | 9.6 | 20.5 | 462000 | 3.27 | 300000 | 2.4 | 8582.5 | 34.33 | HMSR-A-CB
207826251 | SAMSUNG | AM432BXVGFR | Ducted Indoor Units | 412000 | 9.6 | 20 | 462000 | 3.25 | 300000 | 2.35 | 8582.5 | 34.33 | HMSR-A-CB
207826256 | SAMSUNG | AM432BXVGFR | Non-Ducted Indoor Units | 412000 | 9.6 | 21 | 462000 | 3.3 | 300000 | 2.45 | 8582.5 | 34.33 | HMSR-A-CB
213893990 | SAMSUNG | AM072BXVGJR | Non-Ducted Indoor Units | 69000 | 12.2 | 28 | 77000 | 3.93 | 51000 | 2.5 | 1437.5 | 5.75 | HMSR-A-CB
213893928 | SAMSUNG | AM072BXVGJR | Ducted Indoor Units | 69000 | 11.5 | 23 | 77000 | 3.8 | 51000 | 2.55 | 1437.5 | 5.75 | HMSR-A-CB
213893884 | SAMSUNG | AM072BXVGJR | Mixed Ducted and Non-Ducted Indoor Units | 69000 | 11.85 | 25.5 | 77000 | 3.86 | 51000 | 2.52 | 1437.5 | 5.75 | HMSR-A-CB
216602552 | LENNOX | VRC072S4M-4G | Non-Ducted Indoor Units | 69000 | 12.2 | 28 | 77000 | 3.93 | 51000 | 2.5 | 1437.5 | 5.75 | HMSR-A-CB
216602449 | LENNOX | VRC072S4M-4G | Ducted Indoor Units | 69000 | 11.5 | 23 | 77000 | 3.8 | 51000 | 2.55 | 1437.5 | 5.75 | HMSR-A-CB
216602351 | LENNOX | VRC072S4M-4G | Mixed Ducted and Non-Ducted Indoor Units | 69000 | 11.85 | 25.5 | 77000 | 3.86 | 51000 | 2.52 | 1437.5 | 5.75 | HMSR-A-CB
216602342 | LENNOX | VRC096S4M-4G | Non-Ducted Indoor Units | 92000 | 13.1 | 27.9 | 103000 | 4.13 | 67000 | 2.82 | 1917.5 | 7.67 | HMSR-A-CB
216602360 | LENNOX | VRC096S4M-4G | Mixed Ducted and Non-Ducted Indoor Units | 92000 | 12.75 | 26 | 103000 | 3.98 | 67000 | 2.77 | 1917.5 | 7.67 | HMSR-A-CB
216602455 | LENNOX | VRC096S4M-4G | Ducted Indoor Units | 92000 | 12.4 | 24.1 | 103000 | 3.83 | 67000 | 2.73 | 1917.5 | 7.67 | HMSR-A-CB
216602414 | LENNOX | VRC336S4M-4G | Mixed Ducted and Non-Ducted Indoor Units | 320000 | 10.25 | 20.35 | 360000 | 3.32 | 234000 | 2.28 | 6667.5 | 26.67 | HMSR-A-CB
216602405 | LENNOX | VRC312S4M-4G | Mixed Ducted and Non-Ducted Indoor Units | 298000 | 10.45 | 20.25 | 334000 | 3.36 | 218000 | 2.31 | 6207.5 | 24.83 | HMSR-A-CB
216602396 | LENNOX | VRC288S4M-4G | Mixed Ducted and Non-Ducted Indoor Units | 274000 | 10.85 | 21.2 | 308000 | 3.4 | 200000 | 2.31 | 5707.5 | 22.83 | HMSR-A-CB
216602386 | LENNOX | VRC264S4M-4G | Mixed Ducted and Non-Ducted Indoor Units | 252000 | 11 | 21.05 | 282000 | 3.43 | 184000 | 2.36 | 5250 | 21 | HMSR-A-CB
216602523 | LENNOX | VRC336S4M-4G | Ducted Indoor Units | 320000 | 10.5 | 19.8 | 360000 | 3.4 | 234000 | 2.3 | 6667.5 | 26.67 | HMSR-A-CB
216602515 | LENNOX | VRC312S4M-4G | Ducted Indoor Units | 298000 | 10.8 | 20 | 334000 | 3.45 | 218000 | 2.35 | 6207.5 | 24.83 | HMSR-A-CB
216602508 | LENNOX | VRC288S4M-4G | Ducted Indoor Units | 274000 | 11.1 | 20.5 | 308000 | 3.5 | 200000 | 2.4 | 5707.5 | 22.83 | HMSR-A-CB
216602502 | LENNOX | VRC264S4M-4G | Ducted Indoor Units | 252000 | 11.1 | 19.7 | 282000 | 3.55 | 184000 | 2.4 | 5250 | 21 | HMSR-A-CB
216602590 | LENNOX | VRC336S4M-4G | Non-Ducted Indoor Units | 320000 | 10 | 20.9 | 360000 | 3.25 | 234000 | 2.26 | 6667.5 | 26.67 | HMSR-A-CB
216602584 | LENNOX | VRC312S4M-4G | Non-Ducted Indoor Units | 298000 | 10.1 | 20.5 | 334000 | 3.28 | 218000 | 2.28 | 6207.5 | 24.83 | HMSR-A-CB
216602578 | LENNOX | VRC288S4M-4G | Non-Ducted Indoor Units | 274000 | 10.6 | 21.9 | 308000 | 3.3 | 200000 | 2.22 | 5707.5 | 22.83 | HMSR-A-CB
216602571 | LENNOX | VRC264S4M-4G | Non-Ducted Indoor Units | 252000 | 10.9 | 22.4 | 282000 | 3.32 | 184000 | 2.32 | 5250 | 21 | HMSR-A-CB
213893888 | SAMSUNG | AM096BXVGJR | Mixed Ducted and Non-Ducted Indoor Units | 92000 | 12.75 | 26 | 103000 | 3.98 | 67000 | 2.77 | 1917.5 | 7.67 | HMSR-A-CB
213893880 | SAMSUNG | AM096BXVGJR | Non-Ducted Indoor Units | 92000 | 13.1 | 27.9 | 103000 | 4.13 | 67000 | 2.82 | 1917.5 | 7.67 | HMSR-A-CB
213893904 | SAMSUNG | AM288BXVGJR | Mixed Ducted and Non-Ducted Indoor Units | 274000 | 10.85 | 21.2 | 308000 | 3.4 | 200000 | 2.31 | 5707.5 | 22.83 | HMSR-A-CB
213893900 | SAMSUNG | AM264BXVGJR | Mixed Ducted and Non-Ducted Indoor Units | 252000 | 11 | 21.05 | 282000 | 3.43 | 184000 | 2.36 | 5250 | 21 | HMSR-A-CB
213893932 | SAMSUNG | AM096BXVGJR | Ducted Indoor Units | 92000 | 12.4 | 24.1 | 103000 | 3.83 | 67000 | 2.73 | 1917.5 | 7.67 | HMSR-A-CB
213893912 | SAMSUNG | AM336BXVGJR | Mixed Ducted and Non-Ducted Indoor Units | 320000 | 10.25 | 20.35 | 360000 | 3.32 | 234000 | 2.28 | 6667.5 | 26.67 | HMSR-A-CB
213893908 | SAMSUNG | AM312BXVGJR | Mixed Ducted and Non-Ducted Indoor Units | 298000 | 10.45 | 20.25 | 334000 | 3.36 | 218000 | 2.31 | 6207.5 | 24.83 | HMSR-A-CB
213894002 | SAMSUNG | AM264BXVGJR | Non-Ducted Indoor Units | 252000 | 10.9 | 22.4 | 282000 | 3.32 | 184000 | 2.32 | 5250 | 21 | HMSR-A-CB
213893972 | SAMSUNG | AM336BXVGJR | Ducted Indoor Units | 320000 | 10.5 | 19.8 | 360000 | 3.4 | 234000 | 2.3 | 6667.5 | 26.67 | HMSR-A-CB
213893968 | SAMSUNG | AM312BXVGJR | Ducted Indoor Units | 298000 | 10.8 | 20 | 334000 | 3.45 | 218000 | 2.35 | 6207.5 | 24.83 | HMSR-A-CB
213893964 | SAMSUNG | AM288BXVGJR | Ducted Indoor Units | 274000 | 11.1 | 20.5 | 308000 | 3.5 | 200000 | 2.4 | 5707.5 | 22.83 | HMSR-A-CB
213893960 | SAMSUNG | AM264BXVGJR | Ducted Indoor Units | 252000 | 11.1 | 19.7 | 282000 | 3.55 | 184000 | 2.4 | 5250 | 21 | HMSR-A-CB
213894014 | SAMSUNG | AM336BXVGJR | Non-Ducted Indoor Units | 320000 | 10 | 20.9 | 360000 | 3.25 | 234000 | 2.26 | 6667.5 | 26.67 | HMSR-A-CB
213894010 | SAMSUNG | AM312BXVGJR | Non-Ducted Indoor Units | 298000 | 10.1 | 20.5 | 334000 | 3.28 | 218000 | 2.28 | 6207.5 | 24.83 | HMSR-A-CB
213894006 | SAMSUNG | AM288BXVGJR | Non-Ducted Indoor Units | 274000 | 10.6 | 21.9 | 308000 | 3.3 | 200000 | 2.22 | 5707.5 | 22.83 | HMSR-A-CB
213893976 | SAMSUNG | AM360BXVGJR | Ducted Indoor Units | 342000 | 10 | 19.3 | 386000 | 3.4 | 250000 | 2.3 | 7125 | 28.5 | HMSR-A-CB
213893994 | SAMSUNG | AM120BXVGJR | Non-Ducted Indoor Units | 114000 | 11.8 | 25.3 | 129000 | 3.85 | 84000 | 2.81 | 2375 | 9.5 | HMSR-A-CB
213893916 | SAMSUNG | AM360BXVGJR | Mixed Ducted and Non-Ducted Indoor Units | 342000 | 9.85 | 19.95 | 386000 | 3.31 | 250000 | 2.24 | 7125 | 28.5 | HMSR-A-CB
213893936 | SAMSUNG | AM120BXVGJR | Ducted Indoor Units | 114000 | 12 | 22.6 | 129000 | 3.8 | 84000 | 2.8 | 2375 | 9.5 | HMSR-A-CB
213893892 | SAMSUNG | AM120BXVGJR | Mixed Ducted and Non-Ducted Indoor Units | 114000 | 11.9 | 23.95 | 129000 | 3.82 | 84000 | 2.8 | 2375 | 9.5 | HMSR-A-CB
216602558 | LENNOX | VRC120S4M-4G | Non-Ducted Indoor Units | 114000 | 11.8 | 25.3 | 129000 | 3.85 | 84000 | 2.81 | 2375 | 9.5 | HMSR-A-CB
216602529 | LENNOX | VRC360S4M-4G | Ducted Indoor Units | 342000 | 10 | 19.3 | 386000 | 3.4 | 250000 | 2.3 | 7125 | 28.5 | HMSR-A-CB
216602423 | LENNOX | VRC360S4M-4G | Mixed Ducted and Non-Ducted Indoor Units | 342000 | 9.85 | 19.95 | 386000 | 3.31 | 250000 | 2.24 | 7125 | 28.5 | HMSR-A-CB
216602462 | LENNOX | VRC120S4M-4G | Ducted Indoor Units | 114000 | 12 | 22.6 | 129000 | 3.8 | 84000 | 2.8 | 2375 | 9.5 | HMSR-A-CB
216602369 | LENNOX | VRC120S4M-4G | Mixed Ducted and Non-Ducted Indoor Units | 114000 | 11.9 | 23.95 | 129000 | 3.82 | 84000 | 2.8 | 2375 | 9.5 | HMSR-A-CB
216602469 | LENNOX | VRC144S4M-4G | Ducted Indoor Units | 138000 | 12.1 | 24.4 | 154000 | 3.68 | 100000 | 2.7 | 2875 | 11.5 | HMSR-A-CB
216602378 | LENNOX | VRC144S4M-4G | Mixed Ducted and Non-Ducted Indoor Units | 138000 | 11.4 | 23.5 | 154000 | 3.6 | 100000 | 2.64 | 2875 | 11.5 | HMSR-A-CB
213893896 | SAMSUNG | AM144BXVGJR | Mixed Ducted and Non-Ducted Indoor Units | 138000 | 11.4 | 23.5 | 154000 | 3.6 | 100000 | 2.64 | 2875 | 11.5 | HMSR-A-CB
213893940 | SAMSUNG | AM144BXVGJR | Ducted Indoor Units | 138000 | 12.1 | 24.4 | 154000 | 3.68 | 100000 | 2.7 | 2875 | 11.5 | HMSR-A-CB
213893944 | SAMSUNG | AM168BXVGJR | Ducted Indoor Units | 160000 | 11.1 | 23.3 | 180000 | 3.65 | 118000 | 2.55 | 3332.5 | 13.33 | HMSR-A-CB
216602475 | LENNOX | VRC168S4M-4G | Ducted Indoor Units | 160000 | 11.1 | 23.3 | 180000 | 3.65 | 118000 | 2.55 | 3332.5 | 13.33 | HMSR-A-CB
216602481 | LENNOX | VRC192S4M-4G | Ducted Indoor Units | 184000 | 11.8 | 24.1 | 206000 | 3.55 | 134000 | 2.65 | 3832.5 | 15.33 | HMSR-A-CB
216602432 | LENNOX | VRC384S4M-4G | Mixed Ducted and Non-Ducted Indoor Units | 366000 | 9.9 | 18.9 | 412000 | 3.3 | 268000 | 2.27 | 7625 | 30.5 | HMSR-A-CB
216602676 | LENNOX | VRC192S4M-4G | Mixed Ducted and Non-Ducted Indoor Units | 184000 | 11 | 23.3 | 206000 | 3.37 | 134000 | 2.43 | 3832.5 | 15.33 | HMSR-A-CB
216602603 | LENNOX | VRC384S4M-4G | Non-Ducted Indoor Units | 366000 | 9.6 | 18.9 | 412000 | 3.3 | 268000 | 2.2 | 7625 | 30.5 | HMSR-A-CB
216602535 | LENNOX | VRC384S4M-4G | Ducted Indoor Units | 366000 | 10.2 | 18.9 | 412000 | 3.3 | 268000 | 2.35 | 7625 | 30.5 | HMSR-A-CB
213918743 | SAMSUNG | AM192BXVGJR | Mixed Ducted and Non-Ducted Indoor Units | 184000 | 11 | 23.3 | 206000 | 3.37 | 134000 | 2.43 | 3832.5 | 15.33 | HMSR-A-CB
213893948 | SAMSUNG | AM192BXVGJR | Ducted Indoor Units | 184000 | 11.8 | 24.1 | 206000 | 3.55 | 134000 | 2.65 | 3832.5 | 15.33 | HMSR-A-CB
213893980 | SAMSUNG | AM384BXVGJR | Ducted Indoor Units | 366000 | 10.2 | 18.9 | 412000 | 3.3 | 268000 | 2.35 | 7625 | 30.5 | HMSR-A-CB
213893920 | SAMSUNG | AM384BXVGJR | Mixed Ducted and Non-Ducted Indoor Units | 366000 | 9.9 | 18.9 | 412000 | 3.3 | 268000 | 2.27 | 7625 | 30.5 | HMSR-A-CB
213894022 | SAMSUNG | AM384BXVGJR | Non-Ducted Indoor Units | 366000 | 9.6 | 18.9 | 412000 | 3.3 | 268000 | 2.2 | 7625 | 30.5 | HMSR-A-CB
207827300 | SAMSUNG | AM432BXVGJR | Mixed Ducted and Non-Ducted Indoor Units | 412000 | 9.6 | 20.5 | 462000 | 3.27 | 300000 | 2.4 | 8582.5 | 34.33 | HMSR-A-CB
207826741 | SAMSUNG | AM432BXVGJR | Ducted Indoor Units | 412000 | 9.6 | 20 | 462000 | 3.25 | 300000 | 2.35 | 8582.5 | 34.33 | HMSR-A-CB
207826745 | SAMSUNG | AM432BXVGJR | Non-Ducted Indoor Units | 412000 | 9.6 | 21 | 462000 | 3.3 | 300000 | 2.45 | 8582.5 | 34.33 | HMSR-A-CB
208811482 | FUJITSU | AOUA72ULBV5 | Non-Ducted Indoor Units | 69000 | 14.9 | 29 | 77000 | 4.42 | 56000 | 2.65 | 1437.5 | 5.75 | HMSR-A-CB
208812532 | FUJITSU | AOUA72ULBV5 | Ducted Indoor Units | 69000 | 12.3 | 21.2 | 77000 | 3.77 | 56000 | 2.45 | 1437.5 | 5.75 | HMSR-A-CB
208812542 | FUJITSU | AOUA72ULBV5 | Mixed Ducted and Non-Ducted Indoor Units | 69000 | 13.6 | 25.1 | 77000 | 4.09 | 56000 | 2.55 | 1437.5 | 5.75 | HMSR-A-CB
208812543 | FUJITSU | AOUA96ULBV5 | Mixed Ducted and Non-Ducted Indoor Units | 92000 | 12.45 | 23.95 | 103000 | 3.86 | 73000 | 2.49 | 1917.5 | 7.67 | HMSR-A-CB
208812533 | FUJITSU | AOUA96ULBV5 | Ducted Indoor Units | 92000 | 11.7 | 19.9 | 103000 | 3.72 | 73000 | 2.46 | 1917.5 | 7.67 | HMSR-A-CB
208811483 | FUJITSU | AOUA96ULBV5 | Non-Ducted Indoor Units | 92000 | 13.2 | 28 | 103000 | 4 | 73000 | 2.52 | 1917.5 | 7.67 | HMSR-A-CB
208811484 | FUJITSU | AOUA120ULBV5 | Non-Ducted Indoor Units | 115000 | 13.5 | 28.4 | 129000 | 3.69 | 87000 | 2.43 | 2395 | 9.58 | HMSR-A-CB
208812544 | FUJITSU | AOUA120ULBV5 | Mixed Ducted and Non-Ducted Indoor Units | 115000 | 12.4 | 24.1 | 129000 | 3.67 | 87000 | 2.43 | 2395 | 9.58 | HMSR-A-CB
208931709 | FUJITSU | AOUA144ULBV5 | Non-Ducted Indoor Units | 138000 | 14.4 | 28.2 | 154000 | 4.07 | 106000 | 2.48 | 2875 | 11.5 | HMSR-A-CB
208931715 | FUJITSU | AOUA264ULBVG5 | Non-Ducted Indoor Units | 252000 | 11.7 | 22.9 | 282000 | 3.52 | 194000 | 2.31 | 5250 | 21 | HMSR-A-CB
208931718 | FUJITSU | AOUA288ULBVG5 | Non-Ducted Indoor Units | 276000 | 9.8 | 22.4 | 308000 | 3.39 | 210000 | 2.16 | 5750 | 23 | HMSR-A-CB
208931728 | FUJITSU | AOUA408ULBVG5 | Non-Ducted Indoor Units | 390000 | 11 | 22.7 | 394000 | 3.46 | 260000 | 2.31 | 8125 | 32.5 | HMSR-A-CB
208931729 | FUJITSU | AOUA432ULBVG5 | Non-Ducted Indoor Units | 412000 | 10.8 | 22.9 | 404000 | 3.53 | 280000 | 2.3 | 8582.5 | 34.33 | HMSR-A-CB
208931870 | FUJITSU | AOUA264ULBVG5 | Ducted Indoor Units | 252000 | 11.2 | 17.3 | 282000 | 3.52 | 194000 | 2.31 | 5250 | 21 | HMSR-A-CB
208931871 | FUJITSU | AOUA264ULBVG5 | Mixed Ducted and Non-Ducted Indoor Units | 252000 | 11.45 | 20.1 | 282000 | 3.52 | 194000 | 2.31 | 5250 | 21 | HMSR-A-CB
208931872 | FUJITSU | AOUA288ULBVG5 | Ducted Indoor Units | 276000 | 10 | 17.2 | 308000 | 3.37 | 210000 | 2.16 | 5750 | 23 | HMSR-A-CB
208931873 | FUJITSU | AOUA288ULBVG5 | Mixed Ducted and Non-Ducted Indoor Units | 276000 | 9.9 | 19.8 | 308000 | 3.38 | 210000 | 2.16 | 5750 | 23 | HMSR-A-CB
208931882 | FUJITSU | AOUA408ULBVG5 | Ducted Indoor Units | 390000 | 11 | 17.6 | 394000 | 3.46 | 260000 | 2.31 | 8125 | 32.5 | HMSR-A-CB
208931883 | FUJITSU | AOUA408ULBVG5 | Mixed Ducted and Non-Ducted Indoor Units | 390000 | 11 | 20.15 | 394000 | 3.46 | 260000 | 2.31 | 8125 | 32.5 | HMSR-A-CB
208931884 | FUJITSU | AOUA432ULBVG5 | Ducted Indoor Units | 412000 | 10.8 | 17.5 | 404000 | 3.53 | 280000 | 2.3 | 8582.5 | 34.33 | HMSR-A-CB
208931885 | FUJITSU | AOUA432ULBVG5 | Mixed Ducted and Non-Ducted Indoor Units | 412000 | 10.8 | 20.2 | 404000 | 3.53 | 280000 | 2.3 | 8582.5 | 34.33 | HMSR-A-CB
208931864 | FUJITSU | AOUA144ULBV5 | Ducted Indoor Units | 138000 | 12.2 | 20.4 | 154000 | 3.82 | 106000 | 2.4 | 2875 | 11.5 | HMSR-A-CB
208931865 | FUJITSU | AOUA144ULBV5 | Mixed Ducted and Non-Ducted Indoor Units | 138000 | 13.3 | 24.3 | 154000 | 3.94 | 106000 | 2.44 | 2875 | 11.5 | HMSR-A-CB
208931866 | FUJITSU | AOUA168ULBV5 | Ducted Indoor Units | 160000 | 11.5 | 19.9 | 180000 | 3.61 | 124000 | 2.3 | 3332.5 | 13.33 | HMSR-A-CB
208931867 | FUJITSU | AOUA168ULBV5 | Mixed Ducted and Non-Ducted Indoor Units | 160000 | 11.85 | 22.8 | 180000 | 3.69 | 124000 | 2.31 | 3332.5 | 13.33 | HMSR-A-CB
208931874 | FUJITSU | AOUA312ULBVG5 | Ducted Indoor Units | 298000 | 10 | 17.2 | 320000 | 3.37 | 214000 | 2.16 | 6207.5 | 24.83 | HMSR-A-CB
208931875 | FUJITSU | AOUA312ULBVG5 | Mixed Ducted and Non-Ducted Indoor Units | 298000 | 9.9 | 19.8 | 320000 | 3.38 | 214000 | 2.16 | 6207.5 | 24.83 | HMSR-A-CB
208931876 | FUJITSU | AOUA336ULBVG5 | Ducted Indoor Units | 320000 | 10 | 17.2 | 338000 | 3.37 | 224000 | 2.16 | 6667.5 | 26.67 | HMSR-A-CB
208931877 | FUJITSU | AOUA336ULBVG5 | Mixed Ducted and Non-Ducted Indoor Units | 320000 | 9.9 | 19.8 | 338000 | 3.38 | 224000 | 2.16 | 6667.5 | 26.67 | HMSR-A-CB
208931721 | FUJITSU | AOUA312ULBVG5 | Non-Ducted Indoor Units | 298000 | 9.8 | 22.4 | 320000 | 3.39 | 214000 | 2.16 | 6207.5 | 24.83 | HMSR-A-CB
208931723 | FUJITSU | AOUA336ULBVG5 | Non-Ducted Indoor Units | 320000 | 9.8 | 22.4 | 338000 | 3.39 | 224000 | 2.16 | 6667.5 | 26.67 | HMSR-A-CB
208931711 | FUJITSU | AOUA168ULBV5 | Non-Ducted Indoor Units | 160000 | 12.2 | 25.7 | 180000 | 3.78 | 124000 | 2.32 | 3332.5 | 13.33 | HMSR-A-CB
208931713 | FUJITSU | AOUA192ULBV5 | Non-Ducted Indoor Units | 184000 | 11 | 24.6 | 206000 | 3.48 | 140000 | 2.16 | 3832.5 | 15.33 | HMSR-A-CB
208931725 | FUJITSU | AOUA360ULBVG5 | Non-Ducted Indoor Units | 344000 | 9.8 | 22.4 | 346000 | 3.39 | 232000 | 2.16 | 7167.5 | 28.67 | HMSR-A-CB
208931726 | FUJITSU | AOUA384ULBVG5 | Non-Ducted Indoor Units | 366000 | 9.8 | 22.4 | 354000 | 3.39 | 240000 | 2.16 | 7625 | 30.5 | HMSR-A-CB
208931878 | FUJITSU | AOUA360ULBVG5 | Ducted Indoor Units | 344000 | 10 | 17.2 | 346000 | 3.37 | 232000 | 2.16 | 7167.5 | 28.67 | HMSR-A-CB
208931879 | FUJITSU | AOUA360ULBVG5 | Mixed Ducted and Non-Ducted Indoor Units | 344000 | 9.9 | 19.8 | 346000 | 3.38 | 232000 | 2.16 | 7167.5 | 28.67 | HMSR-A-CB
208931880 | FUJITSU | AOUA384ULBVG5 | Ducted Indoor Units | 366000 | 10 | 17.2 | 354000 | 3.37 | 240000 | 2.16 | 7625 | 30.5 | HMSR-A-CB
208931881 | FUJITSU | AOUA384ULBVG5 | Mixed Ducted and Non-Ducted Indoor Units | 366000 | 9.9 | 19.8 | 354000 | 3.38 | 240000 | 2.16 | 7625 | 30.5 | HMSR-A-CB
208812547 | FUJITSU | AOUA72ULCV5 | Mixed Ducted and Non-Ducted Indoor Units | 69000 | 13.6 | 25.1 | 77000 | 4.09 | 56000 | 2.55 | 1437.5 | 5.75 | HMSR-A-CB
208812537 | FUJITSU | AOUA72ULCV5 | Ducted Indoor Units | 69000 | 12.3 | 21.2 | 77000 | 3.77 | 56000 | 2.45 | 1437.5 | 5.75 | HMSR-A-CB
208811487 | FUJITSU | AOUA72ULCV5 | Non-Ducted Indoor Units | 69000 | 14.9 | 29 | 77000 | 4.42 | 56000 | 2.65 | 1437.5 | 5.75 | HMSR-A-CB
208811488 | FUJITSU | AOUA96ULCV5 | Non-Ducted Indoor Units | 92000 | 13.2 | 28 | 103000 | 4 | 73000 | 2.52 | 1917.5 | 7.67 | HMSR-A-CB
208812538 | FUJITSU | AOUA96ULCV5 | Ducted Indoor Units | 92000 | 11.7 | 19.9 | 103000 | 3.72 | 73000 | 2.46 | 1917.5 | 7.67 | HMSR-A-CB
208812548 | FUJITSU | AOUA96ULCV5 | Mixed Ducted and Non-Ducted Indoor Units | 92000 | 12.45 | 23.95 | 103000 | 3.86 | 73000 | 2.49 | 1917.5 | 7.67 | HMSR-A-CB
208812549 | FUJITSU | AOUA120ULCV5 | Mixed Ducted and Non-Ducted Indoor Units | 115000 | 12.4 | 24.1 | 129000 | 3.67 | 87000 | 2.43 | 2395 | 9.58 | HMSR-A-CB
208811489 | FUJITSU | AOUA120ULCV5 | Non-Ducted Indoor Units | 115000 | 13.5 | 28.4 | 129000 | 3.69 | 87000 | 2.43 | 2395 | 9.58 | HMSR-A-CB
208931886 | FUJITSU | AOUA144ULCV5 | Ducted Indoor Units | 138000 | 12.2 | 20.4 | 154000 | 3.82 | 106000 | 2.4 | 2875 | 11.5 | HMSR-A-CB
208931887 | FUJITSU | AOUA144ULCV5 | Mixed Ducted and Non-Ducted Indoor Units | 138000 | 13.3 | 24.3 | 154000 | 3.94 | 106000 | 2.44 | 2875 | 11.5 | HMSR-A-CB
208931731 | FUJITSU | AOUA144ULCV5 | Non-Ducted Indoor Units | 138000 | 14.4 | 28.2 | 154000 | 4.07 | 106000 | 2.48 | 2875 | 11.5 | HMSR-A-CB
208931736 | FUJITSU | AOUA264ULCVG5 | Non-Ducted Indoor Units | 252000 | 11.7 | 22.9 | 282000 | 3.52 | 194000 | 2.31 | 5250 | 21 | HMSR-A-CB
208931738 | FUJITSU | AOUA288ULCVG5 | Non-Ducted Indoor Units | 276000 | 9.8 | 22.4 | 308000 | 3.39 | 210000 | 2.16 | 5750 | 23 | HMSR-A-CB
208931904 | FUJITSU | AOUA408ULCVG5 | Ducted Indoor Units | 390000 | 11 | 17.6 | 394000 | 3.46 | 260000 | 2.31 | 8125 | 32.5 | HMSR-A-CB
208931905 | FUJITSU | AOUA408ULCVG5 | Mixed Ducted and Non-Ducted Indoor Units | 390000 | 11 | 20.15 | 394000 | 3.46 | 260000 | 2.31 | 8125 | 32.5 | HMSR-A-CB
208931906 | FUJITSU | AOUA432ULCVG5 | Ducted Indoor Units | 412000 | 10.8 | 17.5 | 404000 | 3.53 | 280000 | 2.3 | 8582.5 | 34.33 | HMSR-A-CB
208931907 | FUJITSU | AOUA432ULCVG5 | Mixed Ducted and Non-Ducted Indoor Units | 412000 | 10.8 | 20.2 | 404000 | 3.53 | 280000 | 2.3 | 8582.5 | 34.33 | HMSR-A-CB
208931892 | FUJITSU | AOUA264ULCVG5 | Ducted Indoor Units | 252000 | 11.2 | 17.3 | 282000 | 3.52 | 194000 | 2.31 | 5250 | 21 | HMSR-A-CB
208931893 | FUJITSU | AOUA264ULCVG5 | Mixed Ducted and Non-Ducted Indoor Units | 252000 | 11.45 | 20.1 | 282000 | 3.52 | 194000 | 2.31 | 5250 | 21 | HMSR-A-CB
208931894 | FUJITSU | AOUA288ULCVG5 | Ducted Indoor Units | 276000 | 10 | 17.2 | 308000 | 3.37 | 210000 | 2.16 | 5750 | 23 | HMSR-A-CB
208931895 | FUJITSU | AOUA288ULCVG5 | Mixed Ducted and Non-Ducted Indoor Units | 276000 | 9.9 | 19.8 | 308000 | 3.38 | 210000 | 2.16 | 5750 | 23 | HMSR-A-CB
208931749 | FUJITSU | AOUA408ULCVG5 | Non-Ducted Indoor Units | 390000 | 11 | 22.7 | 394000 | 3.46 | 260000 | 2.31 | 8125 | 32.5 | HMSR-A-CB
208931751 | FUJITSU | AOUA432ULCVG5 | Non-Ducted Indoor Units | 412000 | 10.8 | 22.9 | 404000 | 3.53 | 280000 | 2.3 | 8582.5 | 34.33 | HMSR-A-CB
208931896 | FUJITSU | AOUA312ULCVG5 | Ducted Indoor Units | 298000 | 10 | 17.2 | 320000 | 3.37 | 214000 | 2.16 | 6207.5 | 24.83 | HMSR-A-CB
208931897 | FUJITSU | AOUA312ULCVG5 | Mixed Ducted and Non-Ducted Indoor Units | 298000 | 9.9 | 19.8 | 320000 | 3.38 | 214000 | 2.16 | 6207.5 | 24.83 | HMSR-A-CB
208931898 | FUJITSU | AOUA336ULCVG5 | Ducted Indoor Units | 320000 | 10 | 17.2 | 338000 | 3.37 | 224000 | 2.16 | 6667.5 | 26.67 | HMSR-A-CB
208931899 | FUJITSU | AOUA336ULCVG5 | Mixed Ducted and Non-Ducted Indoor Units | 320000 | 9.9 | 19.8 | 338000 | 3.38 | 224000 | 2.16 | 6667.5 | 26.67 | HMSR-A-CB
208931741 | FUJITSU | AOUA312ULCVG5 | Non-Ducted Indoor Units | 298000 | 9.8 | 22.4 | 320000 | 3.39 | 214000 | 2.16 | 6207.5 | 24.83 | HMSR-A-CB
208931743 | FUJITSU | AOUA336ULCVG5 | Non-Ducted Indoor Units | 320000 | 9.8 | 22.4 | 338000 | 3.39 | 224000 | 2.16 | 6667.5 | 26.67 | HMSR-A-CB
208931732 | FUJITSU | AOUA168ULCV5 | Non-Ducted Indoor Units | 160000 | 12.2 | 25.7 | 180000 | 3.78 | 124000 | 2.32 | 3332.5 | 13.33 | HMSR-A-CB
208931888 | FUJITSU | AOUA168ULCV5 | Ducted Indoor Units | 160000 | 11.5 | 19.9 | 180000 | 3.61 | 124000 | 2.3 | 3332.5 | 13.33 | HMSR-A-CB
208931889 | FUJITSU | AOUA168ULCV5 | Mixed Ducted and Non-Ducted Indoor Units | 160000 | 11.85 | 22.8 | 180000 | 3.69 | 124000 | 2.31 | 3332.5 | 13.33 | HMSR-A-CB
208931734 | FUJITSU | AOUA192ULCV5 | Non-Ducted Indoor Units | 184000 | 11 | 24.6 | 206000 | 3.48 | 140000 | 2.16 | 3832.5 | 15.33 | HMSR-A-CB
208931745 | FUJITSU | AOUA360ULCVG5 | Non-Ducted Indoor Units | 344000 | 9.8 | 22.4 | 346000 | 3.39 | 232000 | 2.16 | 7167.5 | 28.67 | HMSR-A-CB
208931747 | FUJITSU | AOUA384ULCVG5 | Non-Ducted Indoor Units | 366000 | 9.8 | 22.4 | 354000 | 3.39 | 240000 | 2.16 | 7625 | 30.5 | HMSR-A-CB
208931900 | FUJITSU | AOUA360ULCVG5 | Ducted Indoor Units | 344000 | 10 | 17.2 | 346000 | 3.37 | 232000 | 2.16 | 7167.5 | 28.67 | HMSR-A-CB
208931901 | FUJITSU | AOUA360ULCVG5 | Mixed Ducted and Non-Ducted Indoor Units | 344000 | 9.9 | 19.8 | 346000 | 3.38 | 232000 | 2.16 | 7167.5 | 28.67 | HMSR-A-CB
208931902 | FUJITSU | AOUA384ULCVG5 | Ducted Indoor Units | 366000 | 10 | 17.2 | 354000 | 3.37 | 240000 | 2.16 | 7625 | 30.5 | HMSR-A-CB
208931903 | FUJITSU | AOUA384ULCVG5 | Mixed Ducted and Non-Ducted Indoor Units | 366000 | 9.9 | 19.8 | 354000 | 3.38 | 240000 | 2.16 | 7625 | 30.5 | HMSR-A-CB
207168488 | HAIER | MVHP168ME4CA* | Ducted Indoor Units | 161000 | 11.4 | 21.6 | 180000 | 3.4 | 126000 | 2.3 | 3355 | 13.42 | HMSV-A-CB
207168489 | HAIER | MVHP168ME4CA* | Non-Ducted Indoor Units | 161000 | 11.6 | 22.6 | 180000 | 3.4 | 126000 | 2.3 | 3355 | 13.42 | HMSV-A-CB
206568879 | HAIER | MVHP072ME4CA* | Ducted Indoor Units | 69000 | 12.1 | 21 | 77000 | 3.6 | 54000 | 2.5 | 1437.5 | 5.75 | HMSV-A-CB
206568881 | HAIER | MVHP072ME4CA* | Non-Ducted Indoor Units | 69000 | 13.5 | 25 | 77000 | 3.6 | 54000 | 2.5 | 1437.5 | 5.75 | HMSV-A-CB
206568882 | HAIER | MVHR072ME4CA* | Ducted Indoor Units | 69000 | 11.9 | 20 | 77000 | 3.6 | 54000 | 2.5 | 1437.5 | 5.75 | HMSR-A-CB
206568883 | HAIER | MVHR072ME4CA* | Non-Ducted Indoor Units | 69000 | 13 | 24.5 | 77000 | 3.6 | 54000 | 2.5 | 1437.5 | 5.75 | HMSR-A-CB
207168490 | HAIER | MVHR168ME4CA* | Ducted Indoor Units | 161000 | 11.2 | 20.7 | 180000 | 3.4 | 126000 | 2.3 | 3355 | 13.42 | HMSR-A-CB
207168491 | HAIER | MVHR168ME4CA* | Non-Ducted Indoor Units | 161000 | 11.4 | 22 | 180000 | 3.4 | 126000 | 2.3 | 3355 | 13.42 | HMSR-A-CB
207168492 | HAIER | MVHP192ME4CA* | Ducted Indoor Units | 184000 | 11.1 | 20.6 | 206000 | 3.3 | 138000 | 2.3 | 3832.5 | 15.33 | HMSV-A-CB
207168493 | HAIER | MVHP192ME4CA* | Non-Ducted Indoor Units | 184000 | 11.6 | 21.4 | 206000 | 3.3 | 138000 | 2.3 | 3832.5 | 15.33 | HMSV-A-CB
206568885 | HAIER | MVHP096ME4CA* | Ducted Indoor Units | 92000 | 12.1 | 22.8 | 103000 | 3.6 | 72000 | 2.5 | 1917.5 | 7.67 | HMSV-A-CB
206568886 | HAIER | MVHP096ME4CA* | Non-Ducted Indoor Units | 92000 | 12 | 23 | 103000 | 3.6 | 72000 | 2.5 | 1917.5 | 7.67 | HMSV-A-CB
206568887 | HAIER | MVHR096ME4CA* | Ducted Indoor Units | 92000 | 11.9 | 21.8 | 103000 | 3.6 | 72000 | 2.5 | 1917.5 | 7.67 | HMSR-A-CB
206568888 | HAIER | MVHR096ME4CA* | Non-Ducted Indoor Units | 92000 | 12.3 | 23 | 103000 | 3.6 | 72000 | 2.5 | 1917.5 | 7.67 | HMSR-A-CB
207168494 | HAIER | MVHR192ME4CA* | Ducted Indoor Units | 184000 | 11.2 | 19.7 | 206000 | 3.3 | 138000 | 2.3 | 3832.5 | 15.33 | HMSR-A-CB
207168495 | HAIER | MVHR192ME4CA* | Non-Ducted Indoor Units | 184000 | 11.4 | 20.4 | 206000 | 3.4 | 138000 | 2.3 | 3832.5 | 15.33 | HMSR-A-CB
207168497 | HAIER | MVHP216ME4CA* | Non-Ducted Indoor Units | 207000 | 11.5 | 20.9 | 232000 | 3.3 | 156000 | 2.3 | 4312.5 | 17.25 | HMSV-A-CB
206568890 | HAIER | MVHP120ME4CA* | Ducted Indoor Units | 115000 | 12.1 | 23 | 129000 | 3.6 | 84000 | 2.5 | 2395 | 9.58 | HMSV-A-CB
206568891 | HAIER | MVHP120ME4CA* | Non-Ducted Indoor Units | 115000 | 12.1 | 22 | 129000 | 3.6 | 84000 | 2.5 | 2395 | 9.58 | HMSV-A-CB
206568892 | HAIER | MVHR120ME4CA* | Ducted Indoor Units | 115000 | 11.9 | 21.9 | 129000 | 3.6 | 84000 | 2.5 | 2395 | 9.58 | HMSR-A-CB
206568893 | HAIER | MVHR120ME4CA* | Non-Ducted Indoor Units | 115000 | 11.9 | 22 | 129000 | 3.6 | 84000 | 2.5 | 2395 | 9.58 | HMSR-A-CB
207168499 | HAIER | MVHR216ME4CA* | Non-Ducted Indoor Units | 207000 | 11.4 | 19.9 | 232000 | 3.3 | 156000 | 2.3 | 4312.5 | 17.25 | HMSR-A-CB
206568895 | HAIER | MVHP144ME4CA* | Ducted Indoor Units | 138000 | 11.7 | 21.8 | 154000 | 3.5 | 108000 | 2.3 | 2875 | 11.5 | HMSV-A-CB
206568896 | HAIER | MVHP144ME4CA* | Non-Ducted Indoor Units | 138000 | 11.6 | 22 | 154000 | 3.5 | 108000 | 2.3 | 2875 | 11.5 | HMSV-A-CB
206568897 | HAIER | MVHR144ME4CA* | Ducted Indoor Units | 138000 | 11 | 20.8 | 154000 | 3.5 | 108000 | 2.3 | 2875 | 11.5 | HMSR-A-CB
206568898 | HAIER | MVHR144ME4CA* | Non-Ducted Indoor Units | 138000 | 11.4 | 22 | 154000 | 3.5 | 108000 | 2.3 | 2875 | 11.5 | HMSR-A-CB
214094330 | HITACHI | HVAHR072B42S | Non-Ducted Indoor Units | 69000 | 13.1 | 20.5 | 77000 | 4.25 | 56000 | 2.6 | 1437.5 | 5.75 | HMSR-A-CB
214094474 | HITACHI | HVAHR072B42S | Mixed Ducted and Non-Ducted Indoor Units | 69000 | 12.55 | 19.75 | 77000 | 3.89 | 56000 | 2.49 | 1437.5 | 5.75 | HMSR-A-CB
214094178 | HITACHI | HVAHR072B42S | Ducted Indoor Units | 69000 | 12 | 19 | 77000 | 3.54 | 56000 | 2.38 | 1437.5 | 5.75 | HMSR-A-CB
214094410 | YORK | YVAHR072B32S | Non-Ducted Indoor Units | 69000 | 13.1 | 20.5 | 77000 | 4.25 | 56000 | 2.6 | 1437.5 | 5.75 | HMSR-A-CB
214094554 | YORK | YVAHR072B32S | Mixed Ducted and Non-Ducted Indoor Units | 69000 | 12.55 | 19.75 | 77000 | 3.89 | 56000 | 2.49 | 1437.5 | 5.75 | HMSR-A-CB
214094258 | YORK | YVAHR072B32S | Ducted Indoor Units | 69000 | 12 | 19 | 77000 | 3.54 | 56000 | 2.38 | 1437.5 | 5.75 | HMSR-A-CB
214094426 | YORK | YVAHR072B42S | Non-Ducted Indoor Units | 69000 | 13.1 | 20.5 | 77000 | 4.25 | 56000 | 2.6 | 1437.5 | 5.75 | HMSR-A-CB
214094274 | YORK | YVAHR072B42S | Ducted Indoor Units | 69000 | 12 | 19 | 77000 | 3.54 | 56000 | 2.38 | 1437.5 | 5.75 | HMSR-A-CB
214094570 | YORK | YVAHR072B42S | Mixed Ducted and Non-Ducted Indoor Units | 69000 | 12.55 | 19.75 | 77000 | 3.89 | 56000 | 2.49 | 1437.5 | 5.75 | HMSR-A-CB
214094506 | JOHNSON CONTROLS-HITACHI AIR CONDITIONING | TVAHR072B32S | Mixed Ducted and Non-Ducted Indoor Units | 69000 | 12.55 | 19.75 | 77000 | 3.89 | 56000 | 2.49 | 1437.5 | 5.75 | HMSR-A-CB
214094362 | JOHNSON CONTROLS-HITACHI AIR CONDITIONING | TVAHR072B32S | Non-Ducted Indoor Units | 69000 | 13.1 | 20.5 | 77000 | 4.25 | 56000 | 2.6 | 1437.5 | 5.75 | HMSR-A-CB
214094210 | JOHNSON CONTROLS-HITACHI AIR CONDITIONING | TVAHR072B32S | Ducted Indoor Units | 69000 | 12 | 19 | 77000 | 3.54 | 56000 | 2.38 | 1437.5 | 5.75 | HMSR-A-CB
214094522 | JOHNSON CONTROLS-HITACHI AIR CONDITIONING | TVAHR072B42S | Mixed Ducted and Non-Ducted Indoor Units | 69000 | 12.55 | 19.75 | 77000 | 3.89 | 56000 | 2.49 | 1437.5 | 5.75 | HMSR-A-CB
214094378 | JOHNSON CONTROLS-HITACHI AIR CONDITIONING | TVAHR072B42S | Non-Ducted Indoor Units | 69000 | 13.1 | 20.5 | 77000 | 4.25 | 56000 | 2.6 | 1437.5 | 5.75 | HMSR-A-CB
214094226 | JOHNSON CONTROLS-HITACHI AIR CONDITIONING | TVAHR072B42S | Ducted Indoor Units | 69000 | 12 | 19 | 77000 | 3.54 | 56000 | 2.38 | 1437.5 | 5.75 | HMSR-A-CB
214094458 | HITACHI | HVAHR072B32S | Mixed Ducted and Non-Ducted Indoor Units | 69000 | 12.55 | 19.75 | 77000 | 3.89 | 56000 | 2.49 | 1437.5 | 5.75 | HMSR-A-CB
214094314 | HITACHI | HVAHR072B32S | Non-Ducted Indoor Units | 69000 | 13.1 | 20.5 | 77000 | 4.25 | 56000 | 2.6 | 1437.5 | 5.75 | HMSR-A-CB
214094162 | HITACHI | HVAHR072B32S | Ducted Indoor Units | 69000 | 12 | 19 | 77000 | 3.54 | 56000 | 2.38 | 1437.5 | 5.75 | HMSR-A-CB
9133481 | TOSOT | TVRF-OC96KHP/220V | Mixed Ducted and Non-Ducted Indoor Units | 92000 | 11.9 | 23 | 103000 | 3.65 | 67000 | 2.44 | 1917.5 | 7.67 | HMSV-A-CB
206799442 | SAMSUNG | AM144KXVTJR | Ducted Indoor Units | 138000 | 11.4 | 23 | 154000 | 3.6 | 154000 | 2.3 | 2875 | 11.5 | HMSR-A-CB
206799422 | SAMSUNG | AM072KXVTJR | Ducted Indoor Units | 69000 | 11.7 | 25.3 | 77000 | 3.64 | 77000 | 2.4 | 1437.5 | 5.75 | HMSR-A-CB
206799468 | SAMSUNG | AM216KXVTJR | Ducted Indoor Units | 206000 | 11.3 | 21.4 | 230000 | 3.55 | 230000 | 2.15 | 4292.5 | 17.17 | HMSR-A-CB
206799476 | SAMSUNG | AM240KXVTJR | Ducted Indoor Units | 228000 | 11.4 | 21 | 258000 | 3.53 | 258000 | 2.15 | 4750 | 19 | HMSR-A-CB
206799450 | SAMSUNG | AM168KXVTJR | Ducted Indoor Units | 160000 | 11.5 | 22.7 | 180000 | 3.6 | 180000 | 2.25 | 3332.5 | 13.33 | HMSR-A-CB
205000547 | SAMSUNG | AM168KXVTJR | Non-Ducted Indoor Units | 160000 | 13.4 | 29.7 | 180000 | 3.74 | 180000 | 2.15 | 3332.5 | 13.33 | HMSR-A-CB
206799456 | SAMSUNG | AM192KXVTFR | Ducted Indoor Units | 184000 | 11.5 | 22.5 | 206000 | 3.55 | 206000 | 2.25 | 3832.5 | 15.33 | HMSR-A-CB
206799490 | SAMSUNG | AM288KXVTFR | Ducted Indoor Units | 276000 | 11.2 | 20.1 | 308000 | 3.5 | 308000 | 2.1 | 5750 | 23 | HMSR-A-CB
206799428 | SAMSUNG | AM096KXVTFR | Ducted Indoor Units | 92000 | 12.2 | 24.7 | 103000 | 3.59 | 103000 | 2.38 | 1917.5 | 7.67 | HMSR-A-CB
207699044 | SAMSUNG | AM096KXVTFR | Mixed Ducted and Non-Ducted Indoor Units | 92000 | 13.3 | 28.85 | 103000 | 3.95 | 103000 | 2.41 | 1917.5 | 7.67 | HMSR-A-CB
207699045 | SAMSUNG | AM192KXVTFR | Mixed Ducted and Non-Ducted Indoor Units | 184000 | 12.3 | 25.8 | 206000 | 3.66 | 206000 | 2.2 | 3832.5 | 15.33 | HMSR-A-CB
207699040 | SAMSUNG | AM096KXVTFR | Non-Ducted Indoor Units | 92000 | 14.4 | 33 | 103000 | 4.32 | 103000 | 2.45 | 1917.5 | 7.67 | HMSR-A-CB
207699041 | SAMSUNG | AM192KXVTFR | Non-Ducted Indoor Units | 184000 | 13.1 | 29.1 | 206000 | 3.78 | 206000 | 2.15 | 3832.5 | 15.33 | HMSR-A-CB
10267498 | GREE | GMV-360WM/B-U(U) | Mixed Ducted and Non-Ducted Indoor Units | 342000 | 10.2 | 19.25 | 384000 | 3.25 | 250000 | 2.2 | 7125 | 28.5 | HMSV-A-CB
201903135 | LENNOX VRF | VEP360C432G | Mixed Ducted and Non-Ducted Indoor Units | 342000 | 10.2 | 19.25 | 384000 | 3.25 | 250000 | 2.2 | 7125 | 28.5 | HMSV-A-CB
208102065 | LENNOX | VEP360C432G | Mixed Ducted and Non-Ducted Indoor Units | 342000 | 10.2 | 19.25 | 384000 | 3.25 | 250000 | 2.2 | 7125 | 28.5 | HMSV-A-CB
208102045 | LENNOX | VEP264C432G | Mixed Ducted and Non-Ducted Indoor Units | 250000 | 10.5 | 20.5 | 282000 | 3.32 | 186000 | 2.2 | 5207.5 | 20.83 | HMSV-A-CB
208102046 | LENNOX | VEP264C432G | Non-Ducted Indoor Units | 250000 | 10.5 | 20.5 | 282000 | 3.35 | 186000 | 2.2 | 5207.5 | 20.83 | HMSV-A-CB
205000512 | SAMSUNG | AM168HXVAFR | Non-Ducted Indoor Units | 160000 | 11.6 | 23.8 | 180000 | 3.57 | 118000 | 2.47 | 3332.5 | 13.33 | HMSR-A-CB
205000514 | SAMSUNG | AM360JXVAFR | Non-Ducted Indoor Units | 344000 | 10.3 | 23 | 386000 | 3.45 | 250000 | 2.49 | 7167.5 | 28.67 | HMSR-A-CB
205000550 | SAMSUNG | AM360JXVAJR | Non-Ducted Indoor Units | 344000 | 10.3 | 23 | 386000 | 3.45 | 250000 | 2.49 | 7167.5 | 28.67 | HMSR-A-CB
205000544 | SAMSUNG | AM168HXVAJR | Non-Ducted Indoor Units | 160000 | 11.6 | 23.8 | 180000 | 3.57 | 118000 | 2.47 | 3332.5 | 13.33 | HMSR-A-CB
204442716 | SAMSUNG | AM192HXVAFH | Non-Ducted Indoor Units | 184000 | 11.1 | 20.5 | 206000 | 3.61 | 134000 | 2.53 | 3832.5 | 15.33 | HMSV-A-CB
204442808 | SAMSUNG | AM408KXVGJH | Non-Ducted Indoor Units | 390000 | 9.8 | 21 | 436000 | 3.3 | 284000 | 2.4 | 8125 | 32.5 | HMSV-A-CB
204442731 | SAMSUNG | AM192HXVAJH | Non-Ducted Indoor Units | 184000 | 11.1 | 20.5 | 206000 | 3.61 | 134000 | 2.53 | 3832.5 | 15.33 | HMSV-A-CB
9133488 | TOSOT | TVRF-SHC72K/220V | Non-Ducted Indoor Units | 67000 | 11.5 | 22 | 75000 | 3.4 | 51000 | 2.4 | 1395 | 5.58 | HMSR-A-CB
203360783 | TOSOT | TVRF-SHC120K/220V | Non-Ducted Indoor Units | 114000 | 11.5 | 22 | 126000 | 3.5 | 81000 | 2.25 | 2375 | 9.5 | HMSV-A-CB
212512452 | TOSHIBA CARRIER | MMY-AP1446FT2P-UL | Non-Ducted Indoor Units | 144000 | 11.8 | 23 | 162000 | 3.77 | 109000 | 2.57 | 3000 | 12 | HMSR-A-CB
212512453 | TOSHIBA CARRIER | MMY-AP1446FT2P-UL | Ducted Indoor Units | 144000 | 11.1 | 20 | 162000 | 3.57 | 109000 | 2.54 | 3000 | 12 | HMSR-A-CB
212512538 | TOSHIBA CARRIER | MMY-MAP0726FT2P-UL | Mixed Ducted and Non-Ducted Indoor Units | 69000 | 13.6 | 23.05 | 77000 | 3.54 | 56000 | 2.58 | 1437.5 | 5.75 | HMSR-A-CB
212512539 | TOSHIBA CARRIER | MMY-AP1446FT2P-UL | Mixed Ducted and Non-Ducted Indoor Units | 144000 | 11.45 | 21.5 | 162000 | 3.67 | 109000 | 2.55 | 3000 | 12 | HMSR-A-CB
213925386 | TOSHIBA CARRIER | MMY-MAP0726FT2P-UL | Non-Ducted Indoor Units | 72000 | 13 | 24.5 | 81000 | 3.67 | 56000 | 2.73 | 1500 | 6 | HMSR-A-CB
213925387 | TOSHIBA CARRIER | MMY-MAP0726FT2P-UL | Ducted Indoor Units | 72000 | 11.7 | 19 | 81000 | 3.42 | 56000 | 2.44 | 1500 | 6 | HMSR-A-CB
9989457 | DAIKIN | REYQ192TATJ* | Non-Ducted Indoor Units | 184000 | 12.5 | 22.9 | 200000 | 3.85 | 146000 | 2.38 | 3832.5 | 15.33 | HMSR-A-CB
9989794 | DAIKIN | REYQ192TATJ* | Ducted Indoor Units | 184000 | 12.3 | 21.1 | 200000 | 3.67 | 146000 | 2.26 | 3832.5 | 15.33 | HMSR-A-CB
9989849 | DAIKIN | REYQ192TATJ* | Mixed Ducted and Non-Ducted Indoor Units | 184000 | 12.4 | 22 | 200000 | 3.76 | 146000 | 2.32 | 3832.5 | 15.33 | HMSR-A-CB
9989850 | DAIKIN | REYQ192TAYD* | Mixed Ducted and Non-Ducted Indoor Units | 184000 | 12.4 | 22 | 200000 | 3.76 | 146000 | 2.32 | 3832.5 | 15.33 | HMSR-A-CB
9989795 | DAIKIN | REYQ192TAYD* | Ducted Indoor Units | 184000 | 12.3 | 21.1 | 200000 | 3.67 | 146000 | 2.26 | 3832.5 | 15.33 | HMSR-A-CB
9989782 | DAIKIN | REYQ192TAYD* | Non-Ducted Indoor Units | 184000 | 12.5 | 22.9 | 200000 | 3.85 | 146000 | 2.38 | 3832.5 | 15.33 | HMSR-A-CB
9989799 | DAIKIN | REYQ240TATJ* | Non-Ducted Indoor Units | 228000 | 11.9 | 21.9 | 250000 | 3.68 | 178000 | 2.24 | 4750 | 19 | HMSR-A-CB
9989796 | DAIKIN | REYQ216TATJ* | Ducted Indoor Units | 206000 | 12.2 | 20.8 | 226000 | 3.66 | 160000 | 2.18 | 4292.5 | 17.17 | HMSR-A-CB
9989759 | DAIKIN | REYQ216TATJ* | Non-Ducted Indoor Units | 206000 | 12.5 | 23 | 226000 | 3.74 | 160000 | 2.32 | 4292.5 | 17.17 | HMSR-A-CB
9989851 | DAIKIN | REYQ216TATJ* | Mixed Ducted and Non-Ducted Indoor Units | 206000 | 12.35 | 21.9 | 226000 | 3.7 | 160000 | 2.25 | 4292.5 | 17.17 | HMSR-A-CB
9989853 | DAIKIN | REYQ240TATJ* | Mixed Ducted and Non-Ducted Indoor Units | 228000 | 11.75 | 20.85 | 250000 | 3.59 | 178000 | 2.16 | 4750 | 19 | HMSR-A-CB
9989819 | DAIKIN | REYQ240TATJ* | Ducted Indoor Units | 228000 | 11.6 | 19.8 | 250000 | 3.51 | 178000 | 2.09 | 4750 | 19 | HMSR-A-CB
9989820 | DAIKIN | REYQ240TAYD* | Ducted Indoor Units | 228000 | 11.6 | 19.8 | 250000 | 3.51 | 178000 | 2.09 | 4750 | 19 | HMSR-A-CB
9989854 | DAIKIN | REYQ240TAYD* | Mixed Ducted and Non-Ducted Indoor Units | 228000 | 11.75 | 20.85 | 250000 | 3.59 | 178000 | 2.16 | 4750 | 19 | HMSR-A-CB
9989852 | DAIKIN | REYQ216TAYD* | Mixed Ducted and Non-Ducted Indoor Units | 206000 | 12.35 | 21.9 | 226000 | 3.7 | 160000 | 2.25 | 4292.5 | 17.17 | HMSR-A-CB
9989797 | DAIKIN | REYQ216TAYD* | Ducted Indoor Units | 206000 | 12.2 | 20.8 | 226000 | 3.66 | 160000 | 2.18 | 4292.5 | 17.17 | HMSR-A-CB
9989783 | DAIKIN | REYQ216TAYD* | Non-Ducted Indoor Units | 206000 | 12.5 | 23 | 226000 | 3.74 | 160000 | 2.32 | 4292.5 | 17.17 | HMSR-A-CB
9989809 | DAIKIN | REYQ240TAYD* | Non-Ducted Indoor Units | 228000 | 11.9 | 21.9 | 250000 | 3.68 | 178000 | 2.24 | 4750 | 19 | HMSR-A-CB
9989804 | DAIKIN | REYQ360TATJ* | Non-Ducted Indoor Units | 342000 | 10.8 | 19.6 | 376000 | 3.52 | 258000 | 2.28 | 7125 | 28.5 | HMSR-A-CB
9989800 | DAIKIN | REYQ264TATJ* | Non-Ducted Indoor Units | 252000 | 11.6 | 21.6 | 274000 | 3.55 | 196000 | 2.33 | 5250 | 21 | HMSR-A-CB
9989855 | DAIKIN | REYQ264TATJ* | Mixed Ducted and Non-Ducted Indoor Units | 252000 | 11 | 20.1 | 274000 | 3.37 | 196000 | 2.2 | 5250 | 21 | HMSR-A-CB
9989863 | DAIKIN | REYQ360TATJ* | Mixed Ducted and Non-Ducted Indoor Units | 342000 | 10.75 | 19.2 | 376000 | 3.39 | 258000 | 2.16 | 7125 | 28.5 | HMSR-A-CB
9989864 | DAIKIN | REYQ360TAYD* | Mixed Ducted and Non-Ducted Indoor Units | 342000 | 10.75 | 19.2 | 376000 | 3.39 | 258000 | 2.16 | 7125 | 28.5 | HMSR-A-CB
9989856 | DAIKIN | REYQ264TAYD* | Mixed Ducted and Non-Ducted Indoor Units | 252000 | 11 | 20.1 | 274000 | 3.37 | 196000 | 2.2 | 5250 | 21 | HMSR-A-CB
9989814 | DAIKIN | REYQ360TAYD* | Non-Ducted Indoor Units | 342000 | 10.8 | 19.6 | 376000 | 3.52 | 258000 | 2.28 | 7125 | 28.5 | HMSR-A-CB
9989810 | DAIKIN | REYQ264TAYD* | Non-Ducted Indoor Units | 252000 | 11.6 | 21.6 | 274000 | 3.55 | 196000 | 2.33 | 5250 | 21 | HMSR-A-CB
9989801 | DAIKIN | REYQ288TATJ* | Non-Ducted Indoor Units | 274000 | 11.4 | 21 | 288000 | 3.51 | 210000 | 2.41 | 5707.5 | 22.83 | HMSR-A-CB
9989802 | DAIKIN | REYQ312TATJ* | Non-Ducted Indoor Units | 296000 | 11 | 20.2 | 306000 | 3.57 | 230000 | 2.35 | 6167.5 | 24.67 | HMSR-A-CB
9989857 | DAIKIN | REYQ288TATJ* | Mixed Ducted and Non-Ducted Indoor Units | 274000 | 10.85 | 19.45 | 288000 | 3.35 | 210000 | 2.27 | 5707.5 | 22.83 | HMSR-A-CB
9989859 | DAIKIN | REYQ312TATJ* | Mixed Ducted and Non-Ducted Indoor Units | 296000 | 10.5 | 19.1 | 306000 | 3.38 | 230000 | 2.22 | 6167.5 | 24.67 | HMSR-A-CB
9989860 | DAIKIN | REYQ312TAYD* | Mixed Ducted and Non-Ducted Indoor Units | 296000 | 10.5 | 19.1 | 306000 | 3.38 | 230000 | 2.22 | 6167.5 | 24.67 | HMSR-A-CB
9989858 | DAIKIN | REYQ288TAYD* | Mixed Ducted and Non-Ducted Indoor Units | 274000 | 10.85 | 19.45 | 288000 | 3.35 | 210000 | 2.27 | 5707.5 | 22.83 | HMSR-A-CB
9989811 | DAIKIN | REYQ288TAYD* | Non-Ducted Indoor Units | 274000 | 11.4 | 21 | 288000 | 3.51 | 210000 | 2.41 | 5707.5 | 22.83 | HMSR-A-CB
9989812 | DAIKIN | REYQ312TAYD* | Non-Ducted Indoor Units | 296000 | 11 | 20.2 | 306000 | 3.57 | 230000 | 2.35 | 6167.5 | 24.67 | HMSR-A-CB
9989803 | DAIKIN | REYQ336TATJ* | Non-Ducted Indoor Units | 320000 | 10.3 | 19 | 316000 | 3.53 | 244000 | 2.18 | 6667.5 | 26.67 | HMSR-A-CB
9989861 | DAIKIN | REYQ336TATJ* | Mixed Ducted and Non-Ducted Indoor Units | 320000 | 9.95 | 18.15 | 316000 | 3.36 | 244000 | 2.11 | 6667.5 | 26.67 | HMSR-A-CB
9989862 | DAIKIN | REYQ336TAYD* | Mixed Ducted and Non-Ducted Indoor Units | 320000 | 9.95 | 18.15 | 316000 | 3.36 | 244000 | 2.11 | 6667.5 | 26.67 | HMSR-A-CB
9989813 | DAIKIN | REYQ336TAYD* | Non-Ducted Indoor Units | 320000 | 10.3 | 19 | 316000 | 3.53 | 244000 | 2.18 | 6667.5 | 26.67 | HMSR-A-CB
9990282 | FUJITSU | AOUA192RLBVG1 | Non-Ducted Indoor Units | 184000 | 11.2 | 24.3 | 206000 | 3.75 | 142000 | 2.49 | 3832.5 | 15.33 | HMSV-A-CB
9990311 | FUJITSU | AOUA192RLBVG1 | Mixed Ducted and Non-Ducted Indoor Units | 184000 | 11.15 | 22.4 | 206000 | 3.66 | 142000 | 2.42 | 3832.5 | 15.33 | HMSV-A-CB
9990309 | FUJITSU | AOUA144RLBVG1 | Mixed Ducted and Non-Ducted Indoor Units | 138000 | 11.4 | 21.3 | 154000 | 3.44 | 106000 | 2.28 | 2875 | 11.5 | HMSV-A-CB
9990290 | FUJITSU | AOUA72RLBV1 | Mixed Ducted and Non-Ducted Indoor Units | 69000 | 12.4 | 22.05 | 77000 | 3.85 | 56000 | 2.45 | 1437.5 | 5.75 | HMSV-A-CB
9990280 | FUJITSU | AOUA144RLBVG1 | Non-Ducted Indoor Units | 138000 | 11.4 | 22.2 | 154000 | 3.44 | 106000 | 2.28 | 2875 | 11.5 | HMSV-A-CB
9990277 | FUJITSU | AOUA72RLBV1 | Non-Ducted Indoor Units | 69000 | 12.5 | 24.1 | 77000 | 4.06 | 56000 | 2.53 | 1437.5 | 5.75 | HMSV-A-CB
9990278 | FUJITSU | AOUA96RLBV1 | Non-Ducted Indoor Units | 92000 | 11.7 | 23.6 | 103000 | 3.72 | 73000 | 2.46 | 1917.5 | 7.67 | HMSV-A-CB
9990281 | FUJITSU | AOUA168RLBVG1 | Non-Ducted Indoor Units | 160000 | 11 | 22.2 | 180000 | 3.48 | 124000 | 2.32 | 3332.5 | 13.33 | HMSV-A-CB
9990291 | FUJITSU | AOUA96RLBV1 | Mixed Ducted and Non-Ducted Indoor Units | 92000 | 11.5 | 21.9 | 103000 | 3.66 | 73000 | 2.44 | 1917.5 | 7.67 | HMSV-A-CB
9990310 | FUJITSU | AOUA168RLBVG1 | Mixed Ducted and Non-Ducted Indoor Units | 160000 | 11 | 21.1 | 180000 | 3.48 | 124000 | 2.32 | 3332.5 | 13.33 | HMSV-A-CB
9990285 | FUJITSU | AOUA264RLBVG1 | Non-Ducted Indoor Units | 252000 | 10.9 | 20.8 | 282000 | 3.45 | 194000 | 2.29 | 5250 | 21 | HMSV-A-CB
9990286 | FUJITSU | AOUA288RLBVG1 | Non-Ducted Indoor Units | 274000 | 10.6 | 20.8 | 308000 | 3.36 | 210000 | 2.29 | 5707.5 | 22.83 | HMSV-A-CB
9990314 | FUJITSU | AOUA264RLBVG1 | Mixed Ducted and Non-Ducted Indoor Units | 252000 | 10.9 | 20.45 | 282000 | 3.42 | 194000 | 2.28 | 5250 | 21 | HMSV-A-CB
9990315 | FUJITSU | AOUA288RLBVG1 | Mixed Ducted and Non-Ducted Indoor Units | 274000 | 10.6 | 20.45 | 308000 | 3.33 | 210000 | 2.28 | 5707.5 | 22.83 | HMSV-A-CB
207699038 | SAMSUNG | AM144KXVTFR | Non-Ducted Indoor Units | 138000 | 13.3 | 29.8 | 154000 | 3.71 | 154000 | 2.15 | 2875 | 11.5 | HMSR-A-CB
207699039 | SAMSUNG | AM168KXVTFR | Non-Ducted Indoor Units | 160000 | 13.4 | 29.7 | 180000 | 3.74 | 180000 | 2.15 | 3332.5 | 13.33 | HMSR-A-CB
207699042 | SAMSUNG | AM144KXVTFR | Mixed Ducted and Non-Ducted Indoor Units | 138000 | 12.35 | 26.4 | 154000 | 3.65 | 154000 | 2.22 | 2875 | 11.5 | HMSR-A-CB
207699043 | SAMSUNG | AM168KXVTFR | Mixed Ducted and Non-Ducted Indoor Units | 160000 | 12.45 | 26.2 | 180000 | 3.67 | 180000 | 2.2 | 3332.5 | 13.33 | HMSR-A-CB
206799466 | SAMSUNG | AM216KXVTFR | Ducted Indoor Units | 206000 | 11.3 | 21.4 | 230000 | 3.55 | 230000 | 2.15 | 4292.5 | 17.17 | HMSR-A-CB
206799474 | SAMSUNG | AM240KXVTFR | Ducted Indoor Units | 228000 | 11.4 | 21 | 258000 | 3.53 | 258000 | 2.15 | 4750 | 19 | HMSR-A-CB
206799420 | SAMSUNG | AM072KXVTFR | Ducted Indoor Units | 69000 | 11.7 | 25.3 | 77000 | 3.64 | 77000 | 2.4 | 1437.5 | 5.75 | HMSR-A-CB
206799448 | SAMSUNG | AM168KXVTFR | Ducted Indoor Units | 160000 | 11.5 | 22.7 | 180000 | 3.6 | 180000 | 2.25 | 3332.5 | 13.33 | HMSR-A-CB
206799440 | SAMSUNG | AM144KXVTFR | Ducted Indoor Units | 138000 | 11.4 | 23 | 154000 | 3.6 | 154000 | 2.3 | 2875 | 11.5 | HMSR-A-CB
214091436 | JOHNSON CONTROLS-HITACHI AIR CONDITIONING | TVAHP072B32S | Ducted Indoor Units | 69000 | 12 | 19 | 77000 | 3.54 | 56000 | 2.38 | 1437.5 | 5.75 | HMSV-A-CB
214091580 | JOHNSON CONTROLS-HITACHI AIR CONDITIONING | TVAHP072B32S | Non-Ducted Indoor Units | 69000 | 13.1 | 20.5 | 77000 | 4.25 | 56000 | 2.6 | 1437.5 | 5.75 | HMSV-A-CB
214091724 | JOHNSON CONTROLS-HITACHI AIR CONDITIONING | TVAHP072B32S | Mixed Ducted and Non-Ducted Indoor Units | 69000 | 12.55 | 19.75 | 77000 | 3.89 | 56000 | 2.49 | 1437.5 | 5.75 | HMSV-A-CB
214091452 | JOHNSON CONTROLS-HITACHI AIR CONDITIONING | TVAHP072B42S | Ducted Indoor Units | 69000 | 12 | 19 | 77000 | 3.54 | 56000 | 2.38 | 1437.5 | 5.75 | HMSV-A-CB
214091740 | JOHNSON CONTROLS-HITACHI AIR CONDITIONING | TVAHP072B42S | Mixed Ducted and Non-Ducted Indoor Units | 69000 | 12.55 | 19.75 | 77000 | 3.89 | 56000 | 2.49 | 1437.5 | 5.75 | HMSV-A-CB
214091596 | JOHNSON CONTROLS-HITACHI AIR CONDITIONING | TVAHP072B42S | Non-Ducted Indoor Units | 69000 | 13.1 | 20.5 | 77000 | 4.25 | 56000 | 2.6 | 1437.5 | 5.75 | HMSV-A-CB
214091532 | HITACHI | HVAHP072B32S | Non-Ducted Indoor Units | 69000 | 13.1 | 20.5 | 77000 | 4.25 | 56000 | 2.6 | 1437.5 | 5.75 | HMSV-A-CB
214078203 | HITACHI | HVAHP072B32S | Ducted Indoor Units | 69000 | 12 | 19 | 77000 | 3.54 | 56000 | 2.38 | 1437.5 | 5.75 | HMSV-A-CB
214091676 | HITACHI | HVAHP072B32S | Mixed Ducted and Non-Ducted Indoor Units | 69000 | 12.55 | 19.75 | 77000 | 3.89 | 56000 | 2.49 | 1437.5 | 5.75 | HMSV-A-CB
214091548 | HITACHI | HVAHP072B42S | Non-Ducted Indoor Units | 69000 | 13.1 | 20.5 | 77000 | 4.25 | 56000 | 2.6 | 1437.5 | 5.75 | HMSV-A-CB
214091404 | HITACHI | HVAHP072B42S | Ducted Indoor Units | 69000 | 12 | 19 | 77000 | 3.54 | 56000 | 2.38 | 1437.5 | 5.75 | HMSV-A-CB
214091692 | HITACHI | HVAHP072B42S | Mixed Ducted and Non-Ducted Indoor Units | 69000 | 12.55 | 19.75 | 77000 | 3.89 | 56000 | 2.49 | 1437.5 | 5.75 | HMSV-A-CB
214091484 | YORK | YVAHP072B32S | Ducted Indoor Units | 69000 | 12 | 19 | 77000 | 3.54 | 56000 | 2.38 | 1437.5 | 5.75 | HMSV-A-CB
214091628 | YORK | YVAHP072B32S | Non-Ducted Indoor Units | 69000 | 13.1 | 20.5 | 77000 | 4.25 | 56000 | 2.6 | 1437.5 | 5.75 | HMSV-A-CB
214091772 | YORK | YVAHP072B32S | Mixed Ducted and Non-Ducted Indoor Units | 69000 | 12.55 | 19.75 | 77000 | 3.89 | 56000 | 2.49 | 1437.5 | 5.75 | HMSV-A-CB
214091500 | YORK | YVAHP072B42S | Ducted Indoor Units | 69000 | 12 | 19 | 77000 | 3.54 | 56000 | 2.38 | 1437.5 | 5.75 | HMSV-A-CB
214091644 | YORK | YVAHP072B42S | Non-Ducted Indoor Units | 69000 | 13.1 | 20.5 | 77000 | 4.25 | 56000 | 2.6 | 1437.5 | 5.75 | HMSV-A-CB
214091788 | YORK | YVAHP072B42S | Mixed Ducted and Non-Ducted Indoor Units | 69000 | 12.55 | 19.75 | 77000 | 3.89 | 56000 | 2.49 | 1437.5 | 5.75 | HMSV-A-CB
212512455 | TOSHIBA CARRIER | MMY-MAP0726FT6P-UL | Mixed Ducted and Non-Ducted Indoor Units | 69000 | 13.6 | 23.05 | 77000 | 3.54 | 56000 | 2.58 | 1437.5 | 5.75 | HMSR-A-CB
212511071 | TOSHIBA CARRIER | MMY-MAP0726FT6P-UL | Non-Ducted Indoor Units | 69000 | 14.6 | 26.6 | 77000 | 3.67 | 56000 | 2.73 | 1437.5 | 5.75 | HMSR-A-CB
212511072 | TOSHIBA CARRIER | MMY-MAP0726FT6P-UL | Ducted Indoor Units | 69000 | 12.6 | 19.5 | 77000 | 3.42 | 56000 | 2.44 | 1437.5 | 5.75 | HMSR-A-CB
212512458 | TOSHIBA CARRIER | MMY-MAP0966FT6P-UL | Mixed Ducted and Non-Ducted Indoor Units | 92000 | 12.1 | 24.85 | 103000 | 3.78 | 76000 | 2.57 | 1917.5 | 7.67 | HMSR-A-CB
212512472 | TOSHIBA CARRIER | MMY-AP1926FT6P-UL | Mixed Ducted and Non-Ducted Indoor Units | 184000 | 11.85 | 23.25 | 206000 | 3.68 | 150000 | 2.47 | 3832.5 | 15.33 | HMSR-A-CB
212511075 | TOSHIBA CARRIER | MMY-MAP0966FT6P-UL | Non-Ducted Indoor Units | 92000 | 12.5 | 28.3 | 103000 | 3.85 | 76000 | 2.61 | 1917.5 | 7.67 | HMSR-A-CB
212511076 | TOSHIBA CARRIER | MMY-MAP0966FT6P-UL | Ducted Indoor Units | 92000 | 11.7 | 21.4 | 103000 | 3.71 | 76000 | 2.54 | 1917.5 | 7.67 | HMSR-A-CB
212511091 | TOSHIBA CARRIER | MMY-AP1926FT6P-UL | Non-Ducted Indoor Units | 184000 | 12.2 | 26.1 | 206000 | 3.7 | 150000 | 2.5 | 3832.5 | 15.33 | HMSR-A-CB
212511092 | TOSHIBA CARRIER | MMY-AP1926FT6P-UL | Ducted Indoor Units | 184000 | 11.5 | 20.4 | 206000 | 3.67 | 150000 | 2.45 | 3832.5 | 15.33 | HMSR-A-CB
212511095 | TOSHIBA CARRIER | MMY-AP192S6FT6P-UL | Non-Ducted Indoor Units | 184000 | 11.7 | 25.3 | 206000 | 3.6 | 150000 | 2.45 | 3832.5 | 15.33 | HMSR-A-CB
212511096 | TOSHIBA CARRIER | MMY-AP192S6FT6P-UL | Ducted Indoor Units | 184000 | 11.3 | 19.9 | 206000 | 3.57 | 150000 | 2.4 | 3832.5 | 15.33 | HMSR-A-CB
212511099 | TOSHIBA CARRIER | MMY-AP2166FT6P-UL | Non-Ducted Indoor Units | 206000 | 11.6 | 24.2 | 232000 | 3.57 | 164000 | 2.46 | 4292.5 | 17.17 | HMSR-A-CB
212511100 | TOSHIBA CARRIER | MMY-AP2166FT6P-UL | Ducted Indoor Units | 206000 | 11.2 | 20.5 | 232000 | 3.74 | 164000 | 2.44 | 4292.5 | 17.17 | HMSR-A-CB
212511079 | TOSHIBA CARRIER | MMY-MAP1206FT6P-UL | Non-Ducted Indoor Units | 114000 | 11.8 | 27.5 | 129000 | 3.61 | 92000 | 2.44 | 2375 | 9.5 | HMSR-A-CB
212511080 | TOSHIBA CARRIER | MMY-MAP1206FT6P-UL | Ducted Indoor Units | 114000 | 11.9 | 20 | 129000 | 3.48 | 92000 | 2.46 | 2375 | 9.5 | HMSR-A-CB
212511127 | TOSHIBA CARRIER | MMY-AP3366FT6P-UL | Non-Ducted Indoor Units | 320000 | 10.7 | 23.9 | 360000 | 3.4 | 268000 | 2.4 | 6667.5 | 26.67 | HMSR-A-CB
212511128 | TOSHIBA CARRIER | MMY-AP3366FT6P-UL | Ducted Indoor Units | 320000 | 10.2 | 20.7 | 360000 | 3.32 | 268000 | 2.38 | 6667.5 | 26.67 | HMSR-A-CB
212511135 | TOSHIBA CARRIER | MMY-AP3606FT6P-UL | Non-Ducted Indoor Units | 342000 | 9.7 | 23.3 | 386000 | 3.3 | 284000 | 2.35 | 7125 | 28.5 | HMSR-A-CB
212512474 | TOSHIBA CARRIER | MMY-AP192S6FT6P-UL | Mixed Ducted and Non-Ducted Indoor Units | 184000 | 11.5 | 22.6 | 206000 | 3.58 | 150000 | 2.42 | 3832.5 | 15.33 | HMSR-A-CB
212512461 | TOSHIBA CARRIER | MMY-MAP1206FT6P-UL | Mixed Ducted and Non-Ducted Indoor Units | 114000 | 11.85 | 23.75 | 129000 | 3.54 | 92000 | 2.45 | 2375 | 9.5 | HMSR-A-CB
212512477 | TOSHIBA CARRIER | MMY-AP2166FT6P-UL | Mixed Ducted and Non-Ducted Indoor Units | 206000 | 11.4 | 22.35 | 232000 | 3.65 | 164000 | 2.45 | 4292.5 | 17.17 | HMSR-A-CB
212512502 | TOSHIBA CARRIER | MMY-AP3366FT6P-UL | Mixed Ducted and Non-Ducted Indoor Units | 320000 | 10.45 | 22.3 | 360000 | 3.36 | 268000 | 2.39 | 6667.5 | 26.67 | HMSR-A-CB
212512508 | TOSHIBA CARRIER | MMY-AP3606FT6P-UL | Mixed Ducted and Non-Ducted Indoor Units | 342000 | 9.6 | 21.75 | 386000 | 3.33 | 284000 | 2.31 | 7125 | 28.5 | HMSR-A-CB
212512511 | TOSHIBA CARRIER | MMY-AP3846FT6P-UL | Mixed Ducted and Non-Ducted Indoor Units | 366000 | 9.6 | 21.25 | 412000 | 3.25 | 294000 | 2.26 | 7625 | 30.5 | HMSR-A-CB
212512481 | TOSHIBA CARRIER | MMY-AP2406FT6P-UL | Mixed Ducted and Non-Ducted Indoor Units | 230000 | 11.45 | 22.05 | 256000 | 3.58 | 182000 | 2.5 | 4792.5 | 19.17 | HMSR-A-CB
212512486 | TOSHIBA CARRIER | MMY-AP2646FT6P-UL | Mixed Ducted and Non-Ducted Indoor Units | 252000 | 10.9 | 21.8 | 282000 | 3.43 | 200000 | 2.41 | 5250 | 21 | HMSR-A-CB
212512492 | TOSHIBA CARRIER | MMY-AP2886FT6P-UL | Mixed Ducted and Non-Ducted Indoor Units | 276000 | 11.05 | 21.5 | 308000 | 3.45 | 216000 | 2.43 | 5750 | 23 | HMSR-A-CB
212512464 | TOSHIBA CARRIER | MMY-MAP1446FT6P-UL | Mixed Ducted and Non-Ducted Indoor Units | 138000 | 11.8 | 23.05 | 154000 | 3.63 | 109000 | 2.54 | 2875 | 11.5 | HMSR-A-CB
212511111 | TOSHIBA CARRIER | MMY-AP2646FT6P-UL | Non-Ducted Indoor Units | 252000 | 10.9 | 23.1 | 282000 | 3.4 | 200000 | 2.45 | 5250 | 21 | HMSR-A-CB
212511112 | TOSHIBA CARRIER | MMY-AP2646FT6P-UL | Ducted Indoor Units | 252000 | 10.9 | 20.5 | 282000 | 3.46 | 200000 | 2.37 | 5250 | 21 | HMSR-A-CB
212511115 | TOSHIBA CARRIER | MMY-AP2886FT6P-UL | Non-Ducted Indoor Units | 276000 | 11.1 | 22.8 | 308000 | 3.45 | 216000 | 2.5 | 5750 | 23 | HMSR-A-CB
212511116 | TOSHIBA CARRIER | MMY-AP2886FT6P-UL | Ducted Indoor Units | 276000 | 11 | 20.2 | 308000 | 3.46 | 216000 | 2.37 | 5750 | 23 | HMSR-A-CB
212511083 | TOSHIBA CARRIER | MMY-MAP1446FT6P-UL | Non-Ducted Indoor Units | 138000 | 12.2 | 25.9 | 154000 | 3.75 | 109000 | 2.6 | 2875 | 11.5 | HMSR-A-CB
212511084 | TOSHIBA CARRIER | MMY-MAP1446FT6P-UL | Ducted Indoor Units | 138000 | 11.4 | 20.2 | 154000 | 3.52 | 109000 | 2.48 | 2875 | 11.5 | HMSR-A-CB
212511103 | TOSHIBA CARRIER | MMY-AP2406FT6P-UL | Non-Ducted Indoor Units | 230000 | 11.6 | 23.3 | 256000 | 3.6 | 182000 | 2.53 | 4792.5 | 19.17 | HMSR-A-CB
212511104 | TOSHIBA CARRIER | MMY-AP2406FT6P-UL | Ducted Indoor Units | 230000 | 11.3 | 20.8 | 256000 | 3.56 | 182000 | 2.47 | 4792.5 | 19.17 | HMSR-A-CB
212511119 | TOSHIBA CARRIER | MMY-AP288S6FT6P-UL | Non-Ducted Indoor Units | 276000 | 10.3 | 22.4 | 308000 | 3.35 | 216000 | 2.35 | 5750 | 23 | HMSR-A-CB
212511120 | TOSHIBA CARRIER | MMY-AP288S6FT6P-UL | Ducted Indoor Units | 276000 | 9.8 | 19.7 | 308000 | 3.37 | 216000 | 2.32 | 5750 | 23 | HMSR-A-CB
212511131 | TOSHIBA CARRIER | MMY-AP336S6FT6P-UL | Non-Ducted Indoor Units | 320000 | 10.1 | 21.9 | 360000 | 3.25 | 268000 | 2.28 | 6667.5 | 26.67 | HMSR-A-CB
212511123 | TOSHIBA CARRIER | MMY-AP3126FT6P-UL | Non-Ducted Indoor Units | 298000 | 10.3 | 22.1 | 334000 | 3.3 | 236000 | 2.4 | 6207.5 | 24.83 | HMSR-A-CB
212511124 | TOSHIBA CARRIER | MMY-AP3126FT6P-UL | Ducted Indoor Units | 298000 | 10 | 19.7 | 334000 | 3.29 | 236000 | 2.33 | 6207.5 | 24.83 | HMSR-A-CB
212512494 | TOSHIBA CARRIER | MMY-AP288S6FT6P-UL | Mixed Ducted and Non-Ducted Indoor Units | 276000 | 10.05 | 21.05 | 308000 | 3.36 | 216000 | 2.33 | 5750 | 23 | HMSR-A-CB
212512498 | TOSHIBA CARRIER | MMY-AP3126FT6P-UL | Mixed Ducted and Non-Ducted Indoor Units | 298000 | 10.15 | 20.9 | 334000 | 3.29 | 236000 | 2.36 | 6207.5 | 24.83 | HMSR-A-CB
212512456 | TOSHIBA CARRIER | MMY-MAP0726FT9P-UL | Mixed Ducted and Non-Ducted Indoor Units | 69000 | 13.6 | 23.05 | 77000 | 3.54 | 56000 | 2.58 | 1437.5 | 5.75 | HMSR-A-CB
212511073 | TOSHIBA CARRIER | MMY-MAP0726FT9P-UL | Non-Ducted Indoor Units | 69000 | 14.6 | 26.6 | 77000 | 3.67 | 56000 | 2.73 | 1437.5 | 5.75 | HMSR-A-CB
212511074 | TOSHIBA CARRIER | MMY-MAP0726FT9P-UL | Ducted Indoor Units | 69000 | 12.6 | 19.5 | 77000 | 3.42 | 56000 | 2.44 | 1437.5 | 5.75 | HMSR-A-CB
212512459 | TOSHIBA CARRIER | MMY-MAP0966FT9P-UL | Mixed Ducted and Non-Ducted Indoor Units | 92000 | 12.1 | 24.85 | 103000 | 3.78 | 76000 | 2.57 | 1917.5 | 7.67 | HMSR-A-CB
212512473 | TOSHIBA CARRIER | MMY-AP1926FT9P-UL | Mixed Ducted and Non-Ducted Indoor Units | 184000 | 11.85 | 23.25 | 206000 | 3.68 | 150000 | 2.47 | 3832.5 | 15.33 | HMSR-A-CB
212511077 | TOSHIBA CARRIER | MMY-MAP0966FT9P-UL | Non-Ducted Indoor Units | 92000 | 12.5 | 28.3 | 103000 | 3.85 | 76000 | 2.61 | 1917.5 | 7.67 | HMSR-A-CB
212511078 | TOSHIBA CARRIER | MMY-MAP0966FT9P-UL | Ducted Indoor Units | 92000 | 11.7 | 21.4 | 103000 | 3.71 | 76000 | 2.54 | 1917.5 | 7.67 | HMSR-A-CB
212511093 | TOSHIBA CARRIER | MMY-AP1926FT9P-UL | Non-Ducted Indoor Units | 184000 | 12.2 | 26.1 | 206000 | 3.7 | 150000 | 2.5 | 3832.5 | 15.33 | HMSR-A-CB
212511094 | TOSHIBA CARRIER | MMY-AP1926FT9P-UL | Ducted Indoor Units | 184000 | 11.5 | 20.4 | 206000 | 3.67 | 150000 | 2.45 | 3832.5 | 15.33 | HMSR-A-CB
212511097 | TOSHIBA CARRIER | MMY-AP192S6FT9P-UL | Non-Ducted Indoor Units | 184000 | 11.7 | 25.3 | 206000 | 3.6 | 150000 | 2.45 | 3832.5 | 15.33 | HMSR-A-CB
212511098 | TOSHIBA CARRIER | MMY-AP192S6FT9P-UL | Ducted Indoor Units | 184000 | 11.3 | 19.9 | 206000 | 3.57 | 150000 | 2.4 | 3832.5 | 15.33 | HMSR-A-CB
212511101 | TOSHIBA CARRIER | MMY-AP2166FT9P-UL | Non-Ducted Indoor Units | 206000 | 11.6 | 24.2 | 232000 | 3.57 | 164000 | 2.46 | 4292.5 | 17.17 | HMSR-A-CB
212511102 | TOSHIBA CARRIER | MMY-AP2166FT9P-UL | Ducted Indoor Units | 206000 | 11.2 | 20.5 | 232000 | 3.74 | 164000 | 2.44 | 4292.5 | 17.17 | HMSR-A-CB
212511081 | TOSHIBA CARRIER | MMY-MAP1206FT9P-UL | Non-Ducted Indoor Units | 114000 | 11.8 | 27.5 | 129000 | 3.61 | 92000 | 2.44 | 2375 | 9.5 | HMSR-A-CB
212511082 | TOSHIBA CARRIER | MMY-MAP1206FT9P-UL | Ducted Indoor Units | 114000 | 11.9 | 20 | 129000 | 3.48 | 92000 | 2.46 | 2375 | 9.5 | HMSR-A-CB
212511129 | TOSHIBA CARRIER | MMY-AP3366FT9P-UL | Non-Ducted Indoor Units | 320000 | 10.7 | 23.9 | 360000 | 3.4 | 268000 | 2.4 | 6667.5 | 26.67 | HMSR-A-CB
212511130 | TOSHIBA CARRIER | MMY-AP3366FT9P-UL | Ducted Indoor Units | 320000 | 10.2 | 20.7 | 360000 | 3.32 | 268000 | 2.38 | 6667.5 | 26.67 | HMSR-A-CB
212511137 | TOSHIBA CARRIER | MMY-AP3606FT9P-UL | Non-Ducted Indoor Units | 342000 | 9.7 | 23.3 | 386000 | 3.3 | 284000 | 2.35 | 7125 | 28.5 | HMSR-A-CB
212512475 | TOSHIBA CARRIER | MMY-AP192S6FT9P-UL | Mixed Ducted and Non-Ducted Indoor Units | 184000 | 11.5 | 22.6 | 206000 | 3.58 | 150000 | 2.42 | 3832.5 | 15.33 | HMSR-A-CB
212512462 | TOSHIBA CARRIER | MMY-MAP1206FT9P-UL | Mixed Ducted and Non-Ducted Indoor Units | 114000 | 11.85 | 23.75 | 129000 | 3.54 | 92000 | 2.45 | 2375 | 9.5 | HMSR-A-CB
212512478 | TOSHIBA CARRIER | MMY-AP2166FT9P-UL | Mixed Ducted and Non-Ducted Indoor Units | 206000 | 11.4 | 22.35 | 232000 | 3.65 | 164000 | 2.45 | 4292.5 | 17.17 | HMSR-A-CB
212512503 | TOSHIBA CARRIER | MMY-AP3366FT9P-UL | Mixed Ducted and Non-Ducted Indoor Units | 320000 | 10.45 | 22.3 | 360000 | 3.36 | 268000 | 2.39 | 6667.5 | 26.67 | HMSR-A-CB
212512509 | TOSHIBA CARRIER | MMY-AP3606FT9P-UL | Mixed Ducted and Non-Ducted Indoor Units | 342000 | 9.6 | 21.75 | 386000 | 3.33 | 284000 | 2.31 | 7125 | 28.5 | HMSR-A-CB
212512512 | TOSHIBA CARRIER | MMY-AP3846FT9P-UL | Mixed Ducted and Non-Ducted Indoor Units | 366000 | 9.6 | 21.25 | 412000 | 3.25 | 294000 | 2.26 | 7625 | 30.5 | HMSR-A-CB
212512482 | TOSHIBA CARRIER | MMY-AP2406FT9P-UL | Mixed Ducted and Non-Ducted Indoor Units | 230000 | 11.45 | 22.05 | 256000 | 3.58 | 182000 | 2.5 | 4792.5 | 19.17 | HMSR-A-CB
212512487 | TOSHIBA CARRIER | MMY-AP2646FT9P-UL | Mixed Ducted and Non-Ducted Indoor Units | 252000 | 10.9 | 21.8 | 282000 | 3.43 | 200000 | 2.41 | 5250 | 21 | HMSR-A-CB
212512493 | TOSHIBA CARRIER | MMY-AP2886FT9P-UL | Mixed Ducted and Non-Ducted Indoor Units | 276000 | 11.05 | 21.5 | 308000 | 3.45 | 216000 | 2.43 | 5750 | 23 | HMSR-A-CB
212512465 | TOSHIBA CARRIER | MMY-MAP1446FT9P-UL | Mixed Ducted and Non-Ducted Indoor Units | 138000 | 11.8 | 23.05 | 154000 | 3.63 | 109000 | 2.54 | 2875 | 11.5 | HMSR-A-CB
212511113 | TOSHIBA CARRIER | MMY-AP2646FT9P-UL | Non-Ducted Indoor Units | 252000 | 10.9 | 23.1 | 282000 | 3.4 | 200000 | 2.45 | 5250 | 21 | HMSR-A-CB
212511114 | TOSHIBA CARRIER | MMY-AP2646FT9P-UL | Ducted Indoor Units | 252000 | 10.9 | 20.5 | 282000 | 3.46 | 200000 | 2.37 | 5250 | 21 | HMSR-A-CB
212511117 | TOSHIBA CARRIER | MMY-AP2886FT9P-UL | Non-Ducted Indoor Units | 276000 | 11.1 | 22.8 | 308000 | 3.45 | 216000 | 2.5 | 5750 | 23 | HMSR-A-CB
212511118 | TOSHIBA CARRIER | MMY-AP2886FT9P-UL | Ducted Indoor Units | 276000 | 11 | 20.2 | 308000 | 3.46 | 216000 | 2.37 | 5750 | 23 | HMSR-A-CB
212511085 | TOSHIBA CARRIER | MMY-MAP1446FT9P-UL | Non-Ducted Indoor Units | 138000 | 12.2 | 25.9 | 154000 | 3.75 | 109000 | 2.6 | 2875 | 11.5 | HMSR-A-CB
212511086 | TOSHIBA CARRIER | MMY-MAP1446FT9P-UL | Ducted Indoor Units | 138000 | 11.4 | 20.2 | 154000 | 3.52 | 109000 | 2.48 | 2875 | 11.5 | HMSR-A-CB
212511105 | TOSHIBA CARRIER | MMY-AP2406FT9P-UL | Non-Ducted Indoor Units | 230000 | 11.6 | 23.3 | 256000 | 3.6 | 182000 | 2.53 | 4792.5 | 19.17 | HMSR-A-CB
212511106 | TOSHIBA CARRIER | MMY-AP2406FT9P-UL | Ducted Indoor Units | 230000 | 11.3 | 20.8 | 256000 | 3.56 | 182000 | 2.47 | 4792.5 | 19.17 | HMSR-A-CB
212511121 | TOSHIBA CARRIER | MMY-AP288S6FT9P-UL | Non-Ducted Indoor Units | 276000 | 10.3 | 22.4 | 308000 | 3.35 | 216000 | 2.35 | 5750 | 23 | HMSR-A-CB
212511122 | TOSHIBA CARRIER | MMY-AP288S6FT9P-UL | Ducted Indoor Units | 276000 | 9.8 | 19.7 | 308000 | 3.37 | 216000 | 2.32 | 5750 | 23 | HMSR-A-CB
212511133 | TOSHIBA CARRIER | MMY-AP336S6FT9P-UL | Non-Ducted Indoor Units | 320000 | 10.1 | 21.9 | 360000 | 3.25 | 268000 | 2.28 | 6667.5 | 26.67 | HMSR-A-CB
212511125 | TOSHIBA CARRIER | MMY-AP3126FT9P-UL | Non-Ducted Indoor Units | 298000 | 10.3 | 22.1 | 334000 | 3.3 | 236000 | 2.4 | 6207.5 | 24.83 | HMSR-A-CB
212511126 | TOSHIBA CARRIER | MMY-AP3126FT9P-UL | Ducted Indoor Units | 298000 | 10 | 19.7 | 334000 | 3.29 | 236000 | 2.33 | 6207.5 | 24.83 | HMSR-A-CB
212512495 | TOSHIBA CARRIER | MMY-AP288S6FT9P-UL | Mixed Ducted and Non-Ducted Indoor Units | 276000 | 10.05 | 21.05 | 308000 | 3.36 | 216000 | 2.33 | 5750 | 23 | HMSR-A-CB
212512499 | TOSHIBA CARRIER | MMY-AP3126FT9P-UL | Mixed Ducted and Non-Ducted Indoor Units | 298000 | 10.15 | 20.9 | 334000 | 3.29 | 236000 | 2.36 | 6207.5 | 24.83 | HMSR-A-CB
207591078 | Arcoaire | 38VMA072RDS5-1 | Non-Ducted Indoor Units | 69000 | 13 | 21.9 | 77000 | 3.89 | 54000 | 2.58 | 1437.5 | 5.75 | HMSR-A-CB
207591079 | Arcoaire | 38VMA072RDS5-1 | Ducted Indoor Units | 69000 | 12.2 | 21.6 | 77000 | 3.66 | 54000 | 2.29 | 1437.5 | 5.75 | HMSR-A-CB
204723100 | ICP | 38VMA072RDS5-1 | Non-Ducted Indoor Units | 69000 | 13 | 21.9 | 77000 | 3.89 | 54000 | 2.58 | 1437.5 | 5.75 | HMSR-A-CB
204723101 | ICP | 38VMA072RDS5-1 | Ducted Indoor Units | 69000 | 12.2 | 21.6 | 77000 | 3.66 | 54000 | 2.29 | 1437.5 | 5.75 | HMSR-A-CB
201994758 | Day&night | 38VMA072RDS5-1 | Non-Ducted Indoor Units | 69000 | 13 | 21.9 | 77000 | 3.89 | 54000 | 2.58 | 1437.5 | 5.75 | HMSR-A-CB
201994759 | Day&night | 38VMA072RDS5-1 | Ducted Indoor Units | 69000 | 12.2 | 21.6 | 77000 | 3.66 | 54000 | 2.29 | 1437.5 | 5.75 | HMSR-A-CB
201850183 | CARRIER | 38VMA072RDS5-1 | Non-Ducted Indoor Units | 69000 | 13 | 21.9 | 77000 | 3.89 | 54000 | 2.58 | 1437.5 | 5.75 | HMSR-A-CB
201850184 | CARRIER | 38VMA072RDS5-1 | Ducted Indoor Units | 69000 | 12.2 | 21.6 | 77000 | 3.66 | 54000 | 2.29 | 1437.5 | 5.75 | HMSR-A-CB
201850300 | BRYANT | 38VMA072RDS5-1 | Non-Ducted Indoor Units | 69000 | 13 | 21.9 | 77000 | 3.89 | 54000 | 2.58 | 1437.5 | 5.75 | HMSR-A-CB
201850301 | BRYANT | 38VMA072RDS5-1 | Ducted Indoor Units | 69000 | 12.2 | 21.6 | 77000 | 3.66 | 54000 | 2.29 | 1437.5 | 5.75 | HMSR-A-CB
202073617 | MIDEA | MV5-2R72DXN1* | Mixed Ducted and Non-Ducted Indoor Units | 69000 | 12.6 | 21.75 | 77000 | 3.77 | 54000 | 2.43 | 1437.5 | 5.75 | HMSR-A-CB
201830293 | MIDEA | MV5-2R72DXN1* | Non-Ducted Indoor Units | 69000 | 13 | 21.9 | 77000 | 3.89 | 54000 | 2.58 | 1437.5 | 5.75 | HMSR-A-CB
201830294 | MIDEA | MV5-2R72DXN1* | Ducted Indoor Units | 69000 | 12.2 | 21.6 | 77000 | 3.66 | 54000 | 2.29 | 1437.5 | 5.75 | HMSR-A-CB
201830295 | MIDEA | MV5-2R96DXN1* | Non-Ducted Indoor Units | 92000 | 11.9 | 21.5 | 103000 | 3.56 | 72000 | 2.39 | 1917.5 | 7.67 | HMSR-A-CB
202073618 | MIDEA | MV5-2R96DXN1* | Mixed Ducted and Non-Ducted Indoor Units | 92000 | 11.7 | 21.1 | 103000 | 3.5 | 72000 | 2.31 | 1917.5 | 7.67 | HMSR-A-CB
201850302 | BRYANT | 38VMA096RDS5-1 | Non-Ducted Indoor Units | 92000 | 11.9 | 21.5 | 103000 | 3.56 | 72000 | 2.39 | 1917.5 | 7.67 | HMSR-A-CB
201850185 | CARRIER | 38VMA096RDS5-1 | Non-Ducted Indoor Units | 92000 | 11.9 | 21.5 | 103000 | 3.56 | 72000 | 2.39 | 1917.5 | 7.67 | HMSR-A-CB
201994761 | Day&night | 38VMA096RDS5-1 | Non-Ducted Indoor Units | 92000 | 11.9 | 21.5 | 103000 | 3.56 | 72000 | 2.39 | 1917.5 | 7.67 | HMSR-A-CB
204723102 | ICP | 38VMA096RDS5-1 | Non-Ducted Indoor Units | 92000 | 11.9 | 21.5 | 103000 | 3.56 | 72000 | 2.39 | 1917.5 | 7.67 | HMSR-A-CB
207591080 | Arcoaire | 38VMA096RDS5-1 | Non-Ducted Indoor Units | 92000 | 11.9 | 21.5 | 103000 | 3.56 | 72000 | 2.39 | 1917.5 | 7.67 | HMSR-A-CB
207591104 | Arcoaire | 38VMA072RDS6-1 | Non-Ducted Indoor Units | 69000 | 13 | 21.9 | 77000 | 3.89 | 54000 | 2.58 | 1437.5 | 5.75 | HMSR-A-CB
207591105 | Arcoaire | 38VMA072RDS6-1 | Ducted Indoor Units | 69000 | 12.2 | 21.6 | 77000 | 3.66 | 54000 | 2.29 | 1437.5 | 5.75 | HMSR-A-CB
204723126 | ICP | 38VMA072RDS6-1 | Non-Ducted Indoor Units | 69000 | 13 | 21.9 | 77000 | 3.89 | 54000 | 2.58 | 1437.5 | 5.75 | HMSR-A-CB
204723127 | ICP | 38VMA072RDS6-1 | Ducted Indoor Units | 69000 | 12.2 | 21.6 | 77000 | 3.66 | 54000 | 2.29 | 1437.5 | 5.75 | HMSR-A-CB
201850326 | BRYANT | 38VMA072RDS6-1 | Non-Ducted Indoor Units | 69000 | 13 | 21.9 | 77000 | 3.89 | 54000 | 2.58 | 1437.5 | 5.75 | HMSR-A-CB
201850327 | BRYANT | 38VMA072RDS6-1 | Ducted Indoor Units | 69000 | 12.2 | 21.6 | 77000 | 3.66 | 54000 | 2.29 | 1437.5 | 5.75 | HMSR-A-CB
201850209 | CARRIER | 38VMA072RDS6-1 | Non-Ducted Indoor Units | 69000 | 13 | 21.9 | 77000 | 3.89 | 54000 | 2.58 | 1437.5 | 5.75 | HMSR-A-CB
201850210 | CARRIER | 38VMA072RDS6-1 | Ducted Indoor Units | 69000 | 12.2 | 21.6 | 77000 | 3.66 | 54000 | 2.29 | 1437.5 | 5.75 | HMSR-A-CB
202073630 | MIDEA | MV5-2R72DZN1* | Mixed Ducted and Non-Ducted Indoor Units | 69000 | 12.6 | 21.75 | 77000 | 3.77 | 54000 | 2.43 | 1437.5 | 5.75 | HMSR-A-CB
201994802 | Day&night | 38VMA072RDS6-1 | Non-Ducted Indoor Units | 69000 | 13 | 21.9 | 77000 | 3.89 | 54000 | 2.58 | 1437.5 | 5.75 | HMSR-A-CB
201994804 | Day&night | 38VMA072RDS6-1 | Ducted Indoor Units | 69000 | 12.2 | 21.6 | 77000 | 3.66 | 54000 | 2.29 | 1437.5 | 5.75 | HMSR-A-CB
201830319 | MIDEA | MV5-2R72DZN1* | Non-Ducted Indoor Units | 69000 | 13 | 21.9 | 77000 | 3.89 | 54000 | 2.58 | 1437.5 | 5.75 | HMSR-A-CB
201830320 | MIDEA | MV5-2R72DZN1* | Ducted Indoor Units | 69000 | 12.2 | 21.6 | 77000 | 3.66 | 54000 | 2.29 | 1437.5 | 5.75 | HMSR-A-CB
201830321 | MIDEA | MV5-2R96DZN1* | Non-Ducted Indoor Units | 92000 | 11.9 | 21.5 | 103000 | 3.56 | 72000 | 2.39 | 1917.5 | 7.67 | HMSR-A-CB
201994806 | Day&night | 38VMA096RDS6-1 | Non-Ducted Indoor Units | 92000 | 11.9 | 21.5 | 103000 | 3.56 | 72000 | 2.39 | 1917.5 | 7.67 | HMSR-A-CB
202073631 | MIDEA | MV5-2R96DZN1* | Mixed Ducted and Non-Ducted Indoor Units | 92000 | 11.7 | 21.1 | 103000 | 3.5 | 72000 | 2.31 | 1917.5 | 7.67 | HMSR-A-CB
201850211 | CARRIER | 38VMA096RDS6-1 | Non-Ducted Indoor Units | 92000 | 11.9 | 21.5 | 103000 | 3.56 | 72000 | 2.39 | 1917.5 | 7.67 | HMSR-A-CB
201850328 | BRYANT | 38VMA096RDS6-1 | Non-Ducted Indoor Units | 92000 | 11.9 | 21.5 | 103000 | 3.56 | 72000 | 2.39 | 1917.5 | 7.67 | HMSR-A-CB
204723128 | ICP | 38VMA096RDS6-1 | Non-Ducted Indoor Units | 92000 | 11.9 | 21.5 | 103000 | 3.56 | 72000 | 2.39 | 1917.5 | 7.67 | HMSR-A-CB
207591106 | Arcoaire | 38VMA096RDS6-1 | Non-Ducted Indoor Units | 92000 | 11.9 | 21.5 | 103000 | 3.56 | 72000 | 2.39 | 1917.5 | 7.67 | HMSR-A-CB
206799430 | SAMSUNG | AM096KXVTJR | Ducted Indoor Units | 92000 | 12.2 | 24.7 | 103000 | 3.59 | 103000 | 2.38 | 1917.5 | 7.67 | HMSR-A-CB
206799458 | SAMSUNG | AM192KXVTJR | Ducted Indoor Units | 184000 | 11.5 | 22.5 | 206000 | 3.55 | 206000 | 2.25 | 3832.5 | 15.33 | HMSR-A-CB
206799492 | SAMSUNG | AM288KXVTJR | Ducted Indoor Units | 276000 | 11.2 | 20.1 | 308000 | 3.5 | 308000 | 2.1 | 5750 | 23 | HMSR-A-CB
213916287 | LG | ARUM096BTE5 | Ducted Indoor Units | 92000 | 11.9 | 20.1 | 103000 | 3.66 | 67000 | 2.73 | 1917.5 | 7.67 | HMSR-A-CB
213916298 | LG | ARUM144BTE5 | Ducted Indoor Units | 138000 | 11 | 18.2 | 152000 | 3.52 | 98000 | 2.48 | 2875 | 11.5 | HMSR-A-CB
213916869 | LG | ARUM264BTE5 | Mixed Ducted and Non-Ducted Indoor Units | 252000 | 10.1 | 21.1 | 282000 | 3.47 | 182000 | 2.45 | 5250 | 21 | HMSR-A-CB
213916337 | LG | ARUM264BTE5 | Non-Ducted Indoor Units | 252000 | 10.2 | 21.2 | 282000 | 3.56 | 182000 | 2.52 | 5250 | 21 | HMSR-A-CB
213916344 | LG | ARUM264BTE5 | Ducted Indoor Units | 252000 | 10 | 21 | 282000 | 3.38 | 182000 | 2.38 | 5250 | 21 | HMSR-A-CB
213916345 | LG | ARUM288BTE5 | Ducted Indoor Units | 276000 | 9.9 | 20.7 | 308000 | 3.33 | 198000 | 2.35 | 5750 | 23 | HMSR-A-CB
213916338 | LG | ARUM288BTE5 | Non-Ducted Indoor Units | 276000 | 9.9 | 20.6 | 308000 | 3.55 | 198000 | 2.5 | 5750 | 23 | HMSR-A-CB
213916870 | LG | ARUM288BTE5 | Mixed Ducted and Non-Ducted Indoor Units | 276000 | 9.9 | 20.65 | 308000 | 3.44 | 198000 | 2.42 | 5750 | 23 | HMSR-A-CB
213916365 | LG | ARUM312BTE5 | Ducted Indoor Units | 298000 | 9.6 | 20.1 | 332000 | 3.25 | 222000 | 2.3 | 6207.5 | 24.83 | HMSR-A-CB
213916291 | LG | ARUM096DTE5 | Ducted Indoor Units | 92000 | 11.9 | 20.1 | 103000 | 3.66 | 67000 | 2.73 | 1917.5 | 7.67 | HMSR-A-CB
213916310 | LG | ARUM144DTE5 | Ducted Indoor Units | 138000 | 11 | 18.2 | 152000 | 3.52 | 98000 | 2.48 | 2875 | 11.5 | HMSR-A-CB
213916880 | LG | ARUM264DTE5 | Mixed Ducted and Non-Ducted Indoor Units | 252000 | 10.1 | 21.1 | 282000 | 3.47 | 182000 | 2.45 | 5250 | 21 | HMSR-A-CB
213916372 | LG | ARUM264DTE5 | Non-Ducted Indoor Units | 252000 | 10.2 | 21.2 | 282000 | 3.56 | 182000 | 2.52 | 5250 | 21 | HMSR-A-CB
213916383 | LG | ARUM264DTE5 | Ducted Indoor Units | 252000 | 10 | 21 | 282000 | 3.38 | 182000 | 2.38 | 5250 | 21 | HMSR-A-CB
213916384 | LG | ARUM288DTE5 | Ducted Indoor Units | 276000 | 9.9 | 20.7 | 308000 | 3.33 | 198000 | 2.35 | 5750 | 23 | HMSR-A-CB
213916373 | LG | ARUM288DTE5 | Non-Ducted Indoor Units | 276000 | 9.9 | 20.6 | 308000 | 3.55 | 198000 | 2.5 | 5750 | 23 | HMSR-A-CB
213916881 | LG | ARUM288DTE5 | Mixed Ducted and Non-Ducted Indoor Units | 276000 | 9.9 | 20.65 | 308000 | 3.44 | 198000 | 2.42 | 5750 | 23 | HMSR-A-CB
213916385 | LG | ARUM312DTE5 | Ducted Indoor Units | 298000 | 9.6 | 20.1 | 332000 | 3.25 | 222000 | 2.3 | 6207.5 | 24.83 | HMSR-A-CB
10103105 | DAIKIN | RELQ144TAYC* | Non-Ducted Indoor Units | 138000 | 12.9 | 22.5 | 154000 | 3.81 | 131000 | 2.2 | 2875 | 11.5 | HMSR-A-CB
10103123 | DAIKIN | RELQ72TAYC* | Ducted Indoor Units | 69000 | 13.7 | 20.8 | 77000 | 3.68 | 58000 | 2.3 | 1437.5 | 5.75 | HMSR-A-CB
10103132 | DAIKIN | RELQ144TAYC* | Mixed Ducted and Non-Ducted Indoor Units | 138000 | 12.75 | 20.55 | 154000 | 3.68 | 131000 | 2.2 | 2875 | 11.5 | HMSR-A-CB
10103126 | DAIKIN | RELQ144TAYC* | Ducted Indoor Units | 138000 | 12.6 | 18.6 | 154000 | 3.55 | 131000 | 2.2 | 2875 | 11.5 | HMSR-A-CB
10103129 | DAIKIN | RELQ72TAYC* | Mixed Ducted and Non-Ducted Indoor Units | 69000 | 14.75 | 22.4 | 77000 | 3.99 | 58000 | 2.4 | 1437.5 | 5.75 | HMSR-A-CB
10103102 | DAIKIN | RELQ72TAYC* | Non-Ducted Indoor Units | 69000 | 15.8 | 24 | 77000 | 4.3 | 58000 | 2.5 | 1437.5 | 5.75 | HMSR-A-CB
201830309 | MIDEA | MV5-2R241DXN1* | Non-Ducted Indoor Units | 230000 | 11.2 | 21.3 | 256000 | 3.54 | 172000 | 2.36 | 4792.5 | 19.17 | HMSR-A-CB
201994787 | Day&night | 38VMA240RDL5-1 | Non-Ducted Indoor Units | 230000 | 11.2 | 21.3 | 256000 | 3.54 | 172000 | 2.36 | 4792.5 | 19.17 | HMSR-A-CB
201850199 | CARRIER | 38VMA240RDL5-1 | Non-Ducted Indoor Units | 230000 | 11.2 | 21.3 | 256000 | 3.54 | 172000 | 2.36 | 4792.5 | 19.17 | HMSR-A-CB
201850316 | BRYANT | 38VMA240RDL5-1 | Non-Ducted Indoor Units | 230000 | 11.2 | 21.3 | 256000 | 3.54 | 172000 | 2.36 | 4792.5 | 19.17 | HMSR-A-CB
207591094 | Arcoaire | 38VMA240RDL5-1 | Non-Ducted Indoor Units | 230000 | 11.2 | 21.3 | 256000 | 3.54 | 172000 | 2.36 | 4792.5 | 19.17 | HMSR-A-CB
204723116 | ICP | 38VMA240RDL5-1 | Non-Ducted Indoor Units | 230000 | 11.2 | 21.3 | 256000 | 3.54 | 172000 | 2.36 | 4792.5 | 19.17 | HMSR-A-CB
204723118 | ICP | 38VMA264RDS5-1 | Non-Ducted Indoor Units | 248000 | 10.1 | 20 | 274000 | 3.36 | 186000 | 2.3 | 5167.5 | 20.67 | HMSR-A-CB
207591096 | Arcoaire | 38VMA264RDS5-1 | Non-Ducted Indoor Units | 248000 | 10.1 | 20 | 274000 | 3.36 | 186000 | 2.3 | 5167.5 | 20.67 | HMSR-A-CB
202073626 | MIDEA | MV5-2R264DXN1* | Mixed Ducted and Non-Ducted Indoor Units | 248000 | 10.1 | 19.9 | 274000 | 3.29 | 186000 | 2.24 | 5167.5 | 20.67 | HMSR-A-CB
201850318 | BRYANT | 38VMA264RDS5-1 | Non-Ducted Indoor Units | 248000 | 10.1 | 20 | 274000 | 3.36 | 186000 | 2.3 | 5167.5 | 20.67 | HMSR-A-CB
201850201 | CARRIER | 38VMA264RDS5-1 | Non-Ducted Indoor Units | 248000 | 10.1 | 20 | 274000 | 3.36 | 186000 | 2.3 | 5167.5 | 20.67 | HMSR-A-CB
201994790 | Day&night | 38VMA264RDS5-1 | Non-Ducted Indoor Units | 248000 | 10.1 | 20 | 274000 | 3.36 | 186000 | 2.3 | 5167.5 | 20.67 | HMSR-A-CB
201830311 | MIDEA | MV5-2R264DXN1* | Non-Ducted Indoor Units | 248000 | 10.1 | 20 | 274000 | 3.36 | 186000 | 2.3 | 5167.5 | 20.67 | HMSR-A-CB
204723142 | ICP | 38VMA240RDL6-1 | Non-Ducted Indoor Units | 230000 | 11.2 | 21.3 | 256000 | 3.54 | 172000 | 2.36 | 4792.5 | 19.17 | HMSR-A-CB
207591120 | Arcoaire | 38VMA240RDL6-1 | Non-Ducted Indoor Units | 230000 | 11.2 | 21.3 | 256000 | 3.54 | 172000 | 2.36 | 4792.5 | 19.17 | HMSR-A-CB
201994829 | Day&night | 38VMA240RDL6-1 | Non-Ducted Indoor Units | 230000 | 11.2 | 21.3 | 256000 | 3.54 | 172000 | 2.36 | 4792.5 | 19.17 | HMSR-A-CB
201850226 | CARRIER | 38VMA240RDL6-1 | Non-Ducted Indoor Units | 230000 | 11.2 | 21.3 | 256000 | 3.54 | 172000 | 2.36 | 4792.5 | 19.17 | HMSR-A-CB
201850342 | BRYANT | 38VMA240RDL6-1 | Non-Ducted Indoor Units | 230000 | 11.2 | 21.3 | 256000 | 3.54 | 172000 | 2.36 | 4792.5 | 19.17 | HMSR-A-CB
201830335 | MIDEA | MV5-2R241DZN1* | Non-Ducted Indoor Units | 230000 | 11.2 | 21.3 | 256000 | 3.54 | 172000 | 2.36 | 4792.5 | 19.17 | HMSR-A-CB
201830337 | MIDEA | MV5-2R264DZN1* | Non-Ducted Indoor Units | 248000 | 10.1 | 20 | 274000 | 3.36 | 186000 | 2.3 | 5167.5 | 20.67 | HMSR-A-CB
201850344 | BRYANT | 38VMA264RDS6-1 | Non-Ducted Indoor Units | 248000 | 10.1 | 20 | 274000 | 3.36 | 186000 | 2.3 | 5167.5 | 20.67 | HMSR-A-CB
201850228 | CARRIER | 38VMA264RDS6-1 | Non-Ducted Indoor Units | 248000 | 10.1 | 20 | 274000 | 3.36 | 186000 | 2.3 | 5167.5 | 20.67 | HMSR-A-CB
201994832 | Day&night | 38VMA264RDS6-1 | Non-Ducted Indoor Units | 248000 | 10.1 | 20 | 274000 | 3.36 | 186000 | 2.3 | 5167.5 | 20.67 | HMSR-A-CB
202073639 | MIDEA | MV5-2R264DZN1* | Mixed Ducted and Non-Ducted Indoor Units | 248000 | 10.1 | 19.9 | 274000 | 3.29 | 186000 | 2.24 | 5167.5 | 20.67 | HMSR-A-CB
207591122 | Arcoaire | 38VMA264RDS6-1 | Non-Ducted Indoor Units | 248000 | 10.1 | 20 | 274000 | 3.36 | 186000 | 2.3 | 5167.5 | 20.67 | HMSR-A-CB
204723144 | ICP | 38VMA264RDS6-1 | Non-Ducted Indoor Units | 248000 | 10.1 | 20 | 274000 | 3.36 | 186000 | 2.3 | 5167.5 | 20.67 | HMSR-A-CB
10103103 | DAIKIN | RELQ96TAYC* | Non-Ducted Indoor Units | 92000 | 15.3 | 24.8 | 103000 | 4.23 | 86000 | 2.5 | 1917.5 | 7.67 | HMSR-A-CB
10103130 | DAIKIN | RELQ96TAYC* | Mixed Ducted and Non-Ducted Indoor Units | 92000 | 13.9 | 21.95 | 103000 | 3.82 | 86000 | 2.37 | 1917.5 | 7.67 | HMSR-A-CB
10103127 | DAIKIN | RELQ192TAYC* | Ducted Indoor Units | 184000 | 12.7 | 19 | 206000 | 3.57 | 176000 | 2.15 | 3832.5 | 15.33 | HMSR-A-CB
10103133 | DAIKIN | RELQ192TAYC* | Mixed Ducted and Non-Ducted Indoor Units | 184000 | 12.6 | 20.55 | 206000 | 3.71 | 176000 | 2.17 | 3832.5 | 15.33 | HMSR-A-CB
10103124 | DAIKIN | RELQ96TAYC* | Ducted Indoor Units | 92000 | 12.5 | 19.1 | 103000 | 3.42 | 86000 | 2.25 | 1917.5 | 7.67 | HMSR-A-CB
10103106 | DAIKIN | RELQ192TAYC* | Non-Ducted Indoor Units | 184000 | 12.5 | 22.1 | 206000 | 3.85 | 176000 | 2.2 | 3832.5 | 15.33 | HMSR-A-CB
10103107 | DAIKIN | RELQ240TAYC* | Non-Ducted Indoor Units | 228000 | 12.3 | 21.1 | 256000 | 3.68 | 218000 | 2.2 | 4750 | 19 | HMSR-A-CB
10103125 | DAIKIN | RELQ120TAYC* | Ducted Indoor Units | 114000 | 12.4 | 19.6 | 129000 | 3.51 | 110000 | 2.25 | 2375 | 9.5 | HMSR-A-CB
10103134 | DAIKIN | RELQ240TAYC* | Mixed Ducted and Non-Ducted Indoor Units | 228000 | 12 | 19.85 | 256000 | 3.58 | 218000 | 2.16 | 4750 | 19 | HMSR-A-CB
10103128 | DAIKIN | RELQ240TAYC* | Ducted Indoor Units | 228000 | 11.7 | 18.6 | 256000 | 3.49 | 218000 | 2.13 | 4750 | 19 | HMSR-A-CB
10103131 | DAIKIN | RELQ120TAYC* | Mixed Ducted and Non-Ducted Indoor Units | 114000 | 13.05 | 21.5 | 129000 | 3.74 | 110000 | 2.25 | 2375 | 9.5 | HMSR-A-CB
10103104 | DAIKIN | RELQ120TAYC* | Non-Ducted Indoor Units | 114000 | 13.7 | 23.4 | 129000 | 3.98 | 110000 | 2.25 | 2375 | 9.5 | HMSR-A-CB
206799488 | SAMSUNG | AM288JXVAJR | Ducted Indoor Units | 276000 | 9.6 | 20 | 308000 | 3.3 | 200000 | 2.45 | 5750 | 23 | HMSR-A-CB
6687539 | FUJITSU | AOUA72TLBV | Non-Ducted Indoor Units | 69000 | 12.5 | 24.1 | 77000 | 4.06 | 56000 | 2.53 | 1437.5 | 5.75 | HMSR-A-CB
6687545 | FUJITSU | AOUA144TLBVG | Non-Ducted Indoor Units | 138000 | 11.4 | 22.2 | 154000 | 3.44 | 106000 | 2.28 | 2875 | 11.5 | HMSR-A-CB
6691437 | FUJITSU | AOUA72TLBV | Mixed Ducted and Non-Ducted Indoor Units | 69000 | 12.4 | 22.05 | 77000 | 3.85 | 56000 | 2.45 | 1437.5 | 5.75 | HMSR-A-CB
6691440 | FUJITSU | AOUA144TLBVG | Mixed Ducted and Non-Ducted Indoor Units | 138000 | 11.4 | 21.3 | 154000 | 3.44 | 106000 | 2.28 | 2875 | 11.5 | HMSR-A-CB
207742258 | FUJITSU | AOUA72TLBV | Ducted Indoor Units | 69000 | 12.3 | 20 | 77000 | 3.64 | 56000 | 2.38 | 1437.5 | 5.75 | HMSR-A-CB
207742259 | FUJITSU | AOUA168TLBVG | Ducted Indoor Units | 160000 | 11 | 20 | 180000 | 3.48 | 124000 | 2.32 | 3332.5 | 13.33 | HMSR-A-CB
6691441 | FUJITSU | AOUA168TLBVG | Mixed Ducted and Non-Ducted Indoor Units | 160000 | 11 | 21.1 | 180000 | 3.48 | 124000 | 2.32 | 3332.5 | 13.33 | HMSR-A-CB
6691438 | FUJITSU | AOUA96TLBV | Mixed Ducted and Non-Ducted Indoor Units | 92000 | 11.5 | 21.9 | 103000 | 3.66 | 73000 | 2.44 | 1917.5 | 7.67 | HMSR-A-CB
6687555 | FUJITSU | AOUA264TLBVG | Non-Ducted Indoor Units | 252000 | 10.9 | 20.8 | 282000 | 3.45 | 194000 | 2.29 | 5250 | 21 | HMSR-A-CB
6687557 | FUJITSU | AOUA288TLBVG | Non-Ducted Indoor Units | 274000 | 10.6 | 20.8 | 308000 | 3.36 | 210000 | 2.29 | 5707.5 | 22.83 | HMSR-A-CB
6687547 | FUJITSU | AOUA168TLBVG | Non-Ducted Indoor Units | 160000 | 11 | 22.2 | 180000 | 3.48 | 124000 | 2.32 | 3332.5 | 13.33 | HMSR-A-CB
6687541 | FUJITSU | AOUA96TLBV | Non-Ducted Indoor Units | 92000 | 11.7 | 23.6 | 103000 | 3.72 | 73000 | 2.46 | 1917.5 | 7.67 | HMSR-A-CB
6691445 | FUJITSU | AOUA264TLBVG | Mixed Ducted and Non-Ducted Indoor Units | 252000 | 10.9 | 20.45 | 282000 | 3.42 | 194000 | 2.28 | 5250 | 21 | HMSR-A-CB
6691446 | FUJITSU | AOUA288TLBVG | Mixed Ducted and Non-Ducted Indoor Units | 274000 | 10.6 | 20.45 | 308000 | 3.33 | 210000 | 2.28 | 5707.5 | 22.83 | HMSR-A-CB
6687549 | FUJITSU | AOUA192TLBVG | Non-Ducted Indoor Units | 184000 | 11.2 | 24.3 | 206000 | 3.75 | 142000 | 2.49 | 3832.5 | 15.33 | HMSR-A-CB
6691442 | FUJITSU | AOUA192TLBVG | Mixed Ducted and Non-Ducted Indoor Units | 184000 | 11.15 | 22.4 | 206000 | 3.66 | 142000 | 2.42 | 3832.5 | 15.33 | HMSR-A-CB
204442713 | SAMSUNG | AM072FXVAFH | Non-Ducted Indoor Units | 69000 | 13 | 29.7 | 77000 | 3.71 | 51000 | 2.73 | 1437.5 | 5.75 | HMSV-A-CB
204442724 | SAMSUNG | AM408JXVAFH | Non-Ducted Indoor Units | 390000 | 9.8 | 21 | 436000 | 3.3 | 284000 | 2.4 | 8125 | 32.5 | HMSV-A-CB
204442728 | SAMSUNG | AM072FXVAJH | Non-Ducted Indoor Units | 69000 | 13 | 29.7 | 77000 | 3.71 | 51000 | 2.73 | 1437.5 | 5.75 | HMSV-A-CB
204442739 | SAMSUNG | AM408JXVAJH | Non-Ducted Indoor Units | 390000 | 9.8 | 21 | 436000 | 3.3 | 284000 | 2.4 | 8125 | 32.5 | HMSV-A-CB
207385918 | SAMSUNG | AM072FXVAFR | Mixed Ducted and Non-Ducted Indoor Units | 69000 | 12 | 25.2 | 77000 | 3.58 | 51000 | 2.59 | 1437.5 | 5.75 | HMSR-A-CB
207382951 | SAMSUNG | AM072FXVAFR | Non-Ducted Indoor Units | 69000 | 13 | 29.7 | 77000 | 3.71 | 51000 | 2.73 | 1437.5 | 5.75 | HMSR-A-CB
204442714 | SAMSUNG | AM096FXVAFH | Non-Ducted Indoor Units | 92000 | 12.7 | 28.6 | 103000 | 3.86 | 67000 | 2.65 | 1917.5 | 7.67 | HMSV-A-CB
206799423 | SAMSUNG | AM096FXVAFH | Ducted Indoor Units | 92000 | 11.9 | 24.5 | 103000 | 3.63 | 67000 | 2.62 | 1917.5 | 7.67 | HMSV-A-CB
206799425 | SAMSUNG | AM096FXVAJH | Ducted Indoor Units | 92000 | 11.9 | 24.5 | 103000 | 3.63 | 67000 | 2.62 | 1917.5 | 7.67 | HMSV-A-CB
204442729 | SAMSUNG | AM096FXVAJH | Non-Ducted Indoor Units | 92000 | 12.7 | 28.6 | 103000 | 3.86 | 67000 | 2.65 | 1917.5 | 7.67 | HMSV-A-CB
206799424 | SAMSUNG | AM096FXVAFR | Ducted Indoor Units | 92000 | 11.9 | 24.5 | 103000 | 3.63 | 67000 | 2.62 | 1917.5 | 7.67 | HMSR-A-CB
207382953 | SAMSUNG | AM096FXVAFR | Non-Ducted Indoor Units | 92000 | 12.7 | 28.6 | 103000 | 3.86 | 67000 | 2.65 | 1917.5 | 7.67 | HMSR-A-CB
207385920 | SAMSUNG | AM096FXVAFR | Mixed Ducted and Non-Ducted Indoor Units | 92000 | 12.3 | 26.55 | 103000 | 3.74 | 67000 | 2.63 | 1917.5 | 7.67 | HMSR-A-CB
206799426 | SAMSUNG | AM096FXVAJR | Ducted Indoor Units | 92000 | 11.9 | 24.5 | 103000 | 3.63 | 67000 | 2.62 | 1917.5 | 7.67 | HMSR-A-CB
206799485 | SAMSUNG | AM288JXVAFH | Ducted Indoor Units | 276000 | 9.6 | 20 | 308000 | 3.3 | 200000 | 2.45 | 5750 | 23 | HMSV-A-CB
204442720 | SAMSUNG | AM288JXVAFH | Non-Ducted Indoor Units | 276000 | 11 | 22.6 | 308000 | 3.54 | 200000 | 2.46 | 5750 | 23 | HMSV-A-CB
204442715 | SAMSUNG | AM144FXVAFH | Non-Ducted Indoor Units | 138000 | 11.5 | 23.9 | 154000 | 3.81 | 100000 | 2.55 | 2875 | 11.5 | HMSV-A-CB
204442730 | SAMSUNG | AM144FXVAJH | Non-Ducted Indoor Units | 138000 | 11.5 | 23.9 | 154000 | 3.81 | 100000 | 2.55 | 2875 | 11.5 | HMSV-A-CB
204442735 | SAMSUNG | AM288JXVAJH | Non-Ducted Indoor Units | 276000 | 11 | 22.6 | 308000 | 3.54 | 200000 | 2.46 | 5750 | 23 | HMSV-A-CB
206799487 | SAMSUNG | AM288JXVAJH | Ducted Indoor Units | 276000 | 9.6 | 20 | 308000 | 3.3 | 200000 | 2.45 | 5750 | 23 | HMSV-A-CB
206799486 | SAMSUNG | AM288JXVAFR | Ducted Indoor Units | 276000 | 9.6 | 20 | 308000 | 3.3 | 200000 | 2.45 | 5750 | 23 | HMSR-A-CB
207382956 | SAMSUNG | AM144FXVAFR | Non-Ducted Indoor Units | 138000 | 11.5 | 23.9 | 154000 | 3.81 | 100000 | 2.55 | 2875 | 11.5 | HMSR-A-CB
207385924 | SAMSUNG | AM144FXVAFR | Mixed Ducted and Non-Ducted Indoor Units | 138000 | 11.15 | 22.45 | 154000 | 3.62 | 100000 | 2.54 | 2875 | 11.5 | HMSR-A-CB
208102048 | LENNOX | VEP264C432Y | Non-Ducted Indoor Units | 250000 | 10.5 | 20.5 | 282000 | 3.35 | 186000 | 2.2 | 5207.5 | 20.83 | HMSV-A-CB
10032811 | GREE | GMV-264WM/B-F(U) | Non-Ducted Indoor Units | 250000 | 10.5 | 20.5 | 282000 | 3.35 | 186000 | 2.2 | 5207.5 | 20.83 | HMSV-A-CB
10255984 | INNOVAIR | VEP264C432Y | Non-Ducted Indoor Units | 250000 | 10.5 | 20.5 | 282000 | 3.35 | 186000 | 2.2 | 5207.5 | 20.83 | HMSV-A-CB
10257465 | LENNOX VRF | VEP264C432Y | Non-Ducted Indoor Units | 250000 | 10.5 | 20.5 | 282000 | 3.35 | 186000 | 2.2 | 5207.5 | 20.83 | HMSV-A-CB
10306453 | INNOVAIR | IOV264H3CDC745(A) | Non-Ducted Indoor Units | 250000 | 10.5 | 20.5 | 282000 | 3.35 | 186000 | 2.2 | 5207.5 | 20.83 | HMSV-A-CB
10306455 | INNOVAIR | IOV288H3CDC749(A) | Non-Ducted Indoor Units | 274000 | 10.2 | 20.5 | 308000 | 3.3 | 200000 | 2.2 | 5707.5 | 22.83 | HMSV-A-CB
10257462 | LENNOX VRF | VEP288C432Y | Non-Ducted Indoor Units | 274000 | 10.2 | 20.5 | 308000 | 3.3 | 200000 | 2.2 | 5707.5 | 22.83 | HMSV-A-CB
10035095 | GREE | GMV-288WM/B-F(U) | Non-Ducted Indoor Units | 274000 | 10.2 | 20.5 | 308000 | 3.3 | 200000 | 2.2 | 5707.5 | 22.83 | HMSV-A-CB
208102053 | LENNOX | VEP288C432Y | Non-Ducted Indoor Units | 274000 | 10.2 | 20.5 | 308000 | 3.3 | 200000 | 2.2 | 5707.5 | 22.83 | HMSV-A-CB
7850818 | FUJITSU | AOUA72TLCV | Non-Ducted Indoor Units | 69000 | 12.5 | 24.1 | 77000 | 4.06 | 56000 | 2.53 | 1437.5 | 5.75 | HMSR-A-CB
7850824 | FUJITSU | AOUA144TLCVG | Non-Ducted Indoor Units | 138000 | 11.4 | 22.2 | 154000 | 3.44 | 106000 | 2.28 | 2875 | 11.5 | HMSR-A-CB
7850858 | FUJITSU | AOUA72TLCV | Mixed Ducted and Non-Ducted Indoor Units | 69000 | 12.4 | 22.05 | 77000 | 3.85 | 56000 | 2.45 | 1437.5 | 5.75 | HMSR-A-CB
7850861 | FUJITSU | AOUA144TLCVG | Mixed Ducted and Non-Ducted Indoor Units | 138000 | 11.4 | 21.3 | 154000 | 3.44 | 106000 | 2.28 | 2875 | 11.5 | HMSR-A-CB
7850862 | FUJITSU | AOUA168TLCVG | Mixed Ducted and Non-Ducted Indoor Units | 160000 | 11 | 21.1 | 180000 | 3.48 | 124000 | 2.32 | 3332.5 | 13.33 | HMSR-A-CB
7850859 | FUJITSU | AOUA96TLCV | Mixed Ducted and Non-Ducted Indoor Units | 92000 | 11.5 | 21.9 | 103000 | 3.66 | 73000 | 2.44 | 1917.5 | 7.67 | HMSR-A-CB
7850834 | FUJITSU | AOUA264TLCVG | Non-Ducted Indoor Units | 252000 | 10.9 | 20.8 | 282000 | 3.45 | 194000 | 2.29 | 5250 | 21 | HMSR-A-CB
7850836 | FUJITSU | AOUA288TLCVG | Non-Ducted Indoor Units | 274000 | 10.6 | 20.8 | 308000 | 3.36 | 210000 | 2.29 | 5707.5 | 22.83 | HMSR-A-CB
7850866 | FUJITSU | AOUA264TLCVG | Mixed Ducted and Non-Ducted Indoor Units | 252000 | 10.9 | 20.45 | 282000 | 3.42 | 194000 | 2.28 | 5250 | 21 | HMSR-A-CB
7850867 | FUJITSU | AOUA288TLCVG | Mixed Ducted and Non-Ducted Indoor Units | 274000 | 10.6 | 20.45 | 308000 | 3.33 | 210000 | 2.28 | 5707.5 | 22.83 | HMSR-A-CB
7850826 | FUJITSU | AOUA168TLCVG | Non-Ducted Indoor Units | 160000 | 11 | 22.2 | 180000 | 3.48 | 124000 | 2.32 | 3332.5 | 13.33 | HMSR-A-CB
7850820 | FUJITSU | AOUA96TLCV | Non-Ducted Indoor Units | 92000 | 11.7 | 23.6 | 103000 | 3.72 | 73000 | 2.46 | 1917.5 | 7.67 | HMSR-A-CB
7850828 | FUJITSU | AOUA192TLCVG | Non-Ducted Indoor Units | 184000 | 11.2 | 24.3 | 206000 | 3.75 | 142000 | 2.49 | 3832.5 | 15.33 | HMSR-A-CB
7850863 | FUJITSU | AOUA192TLCVG | Mixed Ducted and Non-Ducted Indoor Units | 184000 | 11.15 | 22.4 | 206000 | 3.66 | 142000 | 2.42 | 3832.5 | 15.33 | HMSR-A-CB
7850838 | FUJITSU | AOUA72RLCV | Non-Ducted Indoor Units | 69000 | 12.5 | 24.1 | 77000 | 4.06 | 56000 | 2.53 | 1437.5 | 5.75 | HMSV-A-CB
7850844 | FUJITSU | AOUA144RLCVG | Non-Ducted Indoor Units | 138000 | 11.4 | 22.2 | 154000 | 3.44 | 106000 | 2.28 | 2875 | 11.5 | HMSV-A-CB
7850868 | FUJITSU | AOUA72RLCV | Mixed Ducted and Non-Ducted Indoor Units | 69000 | 12.4 | 22.05 | 77000 | 3.85 | 56000 | 2.45 | 1437.5 | 5.75 | HMSV-A-CB
7850871 | FUJITSU | AOUA144RLCVG | Mixed Ducted and Non-Ducted Indoor Units | 138000 | 11.4 | 21.3 | 154000 | 3.44 | 106000 | 2.28 | 2875 | 11.5 | HMSV-A-CB
7850872 | FUJITSU | AOUA168RLCVG | Mixed Ducted and Non-Ducted Indoor Units | 160000 | 11 | 21.1 | 180000 | 3.48 | 124000 | 2.32 | 3332.5 | 13.33 | HMSV-A-CB
7850869 | FUJITSU | AOUA96RLCV | Mixed Ducted and Non-Ducted Indoor Units | 92000 | 11.5 | 21.9 | 103000 | 3.66 | 73000 | 2.44 | 1917.5 | 7.67 | HMSV-A-CB
7850846 | FUJITSU | AOUA168RLCVG | Non-Ducted Indoor Units | 160000 | 11 | 22.2 | 180000 | 3.48 | 124000 | 2.32 | 3332.5 | 13.33 | HMSV-A-CB
7850840 | FUJITSU | AOUA96RLCV | Non-Ducted Indoor Units | 92000 | 11.7 | 23.6 | 103000 | 3.72 | 73000 | 2.46 | 1917.5 | 7.67 | HMSV-A-CB
7850854 | FUJITSU | AOUA264RLCVG | Non-Ducted Indoor Units | 252000 | 10.9 | 20.8 | 282000 | 3.45 | 194000 | 2.29 | 5250 | 21 | HMSV-A-CB
7850856 | FUJITSU | AOUA288RLCVG | Non-Ducted Indoor Units | 274000 | 10.6 | 20.8 | 308000 | 3.36 | 210000 | 2.29 | 5707.5 | 22.83 | HMSV-A-CB
7850876 | FUJITSU | AOUA264RLCVG | Mixed Ducted and Non-Ducted Indoor Units | 252000 | 10.9 | 20.45 | 282000 | 3.42 | 194000 | 2.28 | 5250 | 21 | HMSV-A-CB
7850877 | FUJITSU | AOUA288RLCVG | Mixed Ducted and Non-Ducted Indoor Units | 274000 | 10.6 | 20.45 | 308000 | 3.33 | 210000 | 2.28 | 5707.5 | 22.83 | HMSV-A-CB
7850848 | FUJITSU | AOUA192RLCVG | Non-Ducted Indoor Units | 184000 | 11.2 | 24.3 | 206000 | 3.75 | 142000 | 2.49 | 3832.5 | 15.33 | HMSV-A-CB
7850873 | FUJITSU | AOUA192RLCVG | Mixed Ducted and Non-Ducted Indoor Units | 184000 | 11.15 | 22.4 | 206000 | 3.66 | 142000 | 2.42 | 3832.5 | 15.33 | HMSV-A-CB
204442722 | SAMSUNG | AM336JXVAFH | Non-Ducted Indoor Units | 320000 | 10.6 | 21.5 | 360000 | 3.46 | 234000 | 2.49 | 6667.5 | 26.67 | HMSV-A-CB
205000542 | SAMSUNG | AM168HXVAFH | Non-Ducted Indoor Units | 160000 | 11.6 | 23.8 | 180000 | 3.57 | 118000 | 2.47 | 3332.5 | 13.33 | HMSV-A-CB
205000548 | SAMSUNG | AM360JXVAFH | Non-Ducted Indoor Units | 344000 | 10.3 | 23 | 386000 | 3.45 | 250000 | 2.49 | 7167.5 | 28.67 | HMSV-A-CB
205000549 | SAMSUNG | AM360JXVAJH | Non-Ducted Indoor Units | 344000 | 10.3 | 23 | 386000 | 3.45 | 250000 | 2.49 | 7167.5 | 28.67 | HMSV-A-CB
205000543 | SAMSUNG | AM168HXVAJH | Non-Ducted Indoor Units | 160000 | 11.6 | 23.8 | 180000 | 3.57 | 118000 | 2.47 | 3332.5 | 13.33 | HMSV-A-CB
204442737 | SAMSUNG | AM336JXVAJH | Non-Ducted Indoor Units | 320000 | 10.6 | 21.5 | 360000 | 3.46 | 234000 | 2.49 | 6667.5 | 26.67 | HMSV-A-CB
204442775 | SAMSUNG | AM072KXVTFH | Non-Ducted Indoor Units | 69000 | 14.1 | 32.6 | 77000 | 4.35 | 77000 | 2.58 | 1437.5 | 5.75 | HMSV-A-CB
204442777 | SAMSUNG | AM144KXVTFH | Non-Ducted Indoor Units | 138000 | 13.3 | 29.8 | 154000 | 3.71 | 154000 | 2.15 | 2875 | 11.5 | HMSV-A-CB
204442779 | SAMSUNG | AM216KXVTFH | Non-Ducted Indoor Units | 206000 | 13.3 | 28.3 | 230000 | 3.81 | 230000 | 2.12 | 4292.5 | 17.17 | HMSV-A-CB
204442780 | SAMSUNG | AM240KXVTFH | Non-Ducted Indoor Units | 228000 | 13.4 | 28.5 | 258000 | 3.77 | 258000 | 2.11 | 4750 | 19 | HMSV-A-CB
205000545 | SAMSUNG | AM168KXVTFH | Non-Ducted Indoor Units | 160000 | 13.4 | 29.7 | 180000 | 3.74 | 180000 | 2.15 | 3332.5 | 13.33 | HMSV-A-CB
206799473 | SAMSUNG | AM240KXVTFH | Ducted Indoor Units | 228000 | 11.4 | 21 | 258000 | 3.53 | 258000 | 2.15 | 4750 | 19 | HMSV-A-CB
206799465 | SAMSUNG | AM216KXVTFH | Ducted Indoor Units | 206000 | 11.3 | 21.4 | 230000 | 3.55 | 230000 | 2.15 | 4292.5 | 17.17 | HMSV-A-CB
206799447 | SAMSUNG | AM168KXVTFH | Ducted Indoor Units | 160000 | 11.5 | 22.7 | 180000 | 3.6 | 180000 | 2.25 | 3332.5 | 13.33 | HMSV-A-CB
206799439 | SAMSUNG | AM144KXVTFH | Ducted Indoor Units | 138000 | 11.4 | 23 | 154000 | 3.6 | 154000 | 2.3 | 2875 | 11.5 | HMSV-A-CB
206799419 | SAMSUNG | AM072KXVTFH | Ducted Indoor Units | 69000 | 11.7 | 25.3 | 77000 | 3.64 | 77000 | 2.4 | 1437.5 | 5.75 | HMSV-A-CB
206799421 | SAMSUNG | AM072KXVTJH | Ducted Indoor Units | 69000 | 11.7 | 25.3 | 77000 | 3.64 | 77000 | 2.4 | 1437.5 | 5.75 | HMSV-A-CB
206799441 | SAMSUNG | AM144KXVTJH | Ducted Indoor Units | 138000 | 11.4 | 23 | 154000 | 3.6 | 154000 | 2.3 | 2875 | 11.5 | HMSV-A-CB
206799467 | SAMSUNG | AM216KXVTJH | Ducted Indoor Units | 206000 | 11.3 | 21.4 | 230000 | 3.55 | 230000 | 2.15 | 4292.5 | 17.17 | HMSV-A-CB
206799475 | SAMSUNG | AM240KXVTJH | Ducted Indoor Units | 228000 | 11.4 | 21 | 258000 | 3.53 | 258000 | 2.15 | 4750 | 19 | HMSV-A-CB
206799449 | SAMSUNG | AM168KXVTJH | Ducted Indoor Units | 160000 | 11.5 | 22.7 | 180000 | 3.6 | 180000 | 2.25 | 3332.5 | 13.33 | HMSV-A-CB
205000546 | SAMSUNG | AM168KXVTJH | Non-Ducted Indoor Units | 160000 | 13.4 | 29.7 | 180000 | 3.74 | 180000 | 2.15 | 3332.5 | 13.33 | HMSV-A-CB
204442783 | SAMSUNG | AM072KXVTJH | Non-Ducted Indoor Units | 69000 | 14.1 | 32.6 | 77000 | 4.35 | 77000 | 2.58 | 1437.5 | 5.75 | HMSV-A-CB
204442785 | SAMSUNG | AM144KXVTJH | Non-Ducted Indoor Units | 138000 | 13.3 | 29.8 | 154000 | 3.71 | 154000 | 2.15 | 2875 | 11.5 | HMSV-A-CB
204442787 | SAMSUNG | AM216KXVTJH | Non-Ducted Indoor Units | 206000 | 13.3 | 28.3 | 230000 | 3.81 | 230000 | 2.12 | 4292.5 | 17.17 | HMSV-A-CB
204442788 | SAMSUNG | AM240KXVTJH | Non-Ducted Indoor Units | 228000 | 13.4 | 28.5 | 258000 | 3.77 | 258000 | 2.11 | 4750 | 19 | HMSV-A-CB
204442782 | SAMSUNG | AM288KXVTFH | Non-Ducted Indoor Units | 276000 | 12.8 | 28.1 | 308000 | 3.7 | 308000 | 2.1 | 5750 | 23 | HMSV-A-CB
204442778 | SAMSUNG | AM192KXVTFH | Non-Ducted Indoor Units | 184000 | 13.1 | 29.1 | 206000 | 3.78 | 206000 | 2.15 | 3832.5 | 15.33 | HMSV-A-CB
204442776 | SAMSUNG | AM096KXVTFH | Non-Ducted Indoor Units | 92000 | 14.4 | 33 | 103000 | 4.32 | 103000 | 2.45 | 1917.5 | 7.67 | HMSV-A-CB
206799455 | SAMSUNG | AM192KXVTFH | Ducted Indoor Units | 184000 | 11.5 | 22.5 | 206000 | 3.55 | 206000 | 2.25 | 3832.5 | 15.33 | HMSV-A-CB
206799489 | SAMSUNG | AM288KXVTFH | Ducted Indoor Units | 276000 | 11.2 | 20.1 | 308000 | 3.5 | 308000 | 2.1 | 5750 | 23 | HMSV-A-CB
206799427 | SAMSUNG | AM096KXVTFH | Ducted Indoor Units | 92000 | 12.2 | 24.7 | 103000 | 3.59 | 103000 | 2.38 | 1917.5 | 7.67 | HMSV-A-CB
206799429 | SAMSUNG | AM096KXVTJH | Ducted Indoor Units | 92000 | 12.2 | 24.7 | 103000 | 3.59 | 103000 | 2.38 | 1917.5 | 7.67 | HMSV-A-CB
206799457 | SAMSUNG | AM192KXVTJH | Ducted Indoor Units | 184000 | 11.5 | 22.5 | 206000 | 3.55 | 206000 | 2.25 | 3832.5 | 15.33 | HMSV-A-CB
206799491 | SAMSUNG | AM288KXVTJH | Ducted Indoor Units | 276000 | 11.2 | 20.1 | 308000 | 3.5 | 308000 | 2.1 | 5750 | 23 | HMSV-A-CB
204442790 | SAMSUNG | AM288KXVTJH | Non-Ducted Indoor Units | 276000 | 12.8 | 28.1 | 308000 | 3.7 | 308000 | 2.1 | 5750 | 23 | HMSV-A-CB
204442786 | SAMSUNG | AM192KXVTJH | Non-Ducted Indoor Units | 184000 | 13.1 | 29.1 | 206000 | 3.78 | 206000 | 2.15 | 3832.5 | 15.33 | HMSV-A-CB
204442784 | SAMSUNG | AM096KXVTJH | Non-Ducted Indoor Units | 92000 | 14.4 | 33 | 103000 | 4.32 | 103000 | 2.45 | 1917.5 | 7.67 | HMSV-A-CB
204442807 | SAMSUNG | AM216KXVGJH | Non-Ducted Indoor Units | 206000 | 11 | 24.5 | 230000 | 3.82 | 150000 | 2.7 | 4292.5 | 17.17 | HMSV-A-CB
204442809 | SAMSUNG | AM432KXVGJH | Non-Ducted Indoor Units | 416000 | 9.8 | 21 | 460000 | 3.3 | 300000 | 2.4 | 8667.5 | 34.67 | HMSV-A-CB
212511003 | TOSHIBA CARRIER | MMY-MAP0726HT6P-UL | Non-Ducted Indoor Units | 69000 | 14.8 | 29 | 77000 | 4.23 | 56000 | 2.68 | 1437.5 | 5.75 | HMSV-A-CB
212511024 | TOSHIBA CARRIER | MMY-MAP0726HT6P-UL | Ducted Indoor Units | 69000 | 13.5 | 22.7 | 77000 | 3.79 | 56000 | 2.74 | 1437.5 | 5.75 | HMSV-A-CB
212512523 | TOSHIBA CARRIER | MMY-MAP0726HT6P-UL | Mixed Ducted and Non-Ducted Indoor Units | 69000 | 14.15 | 25.85 | 77000 | 4.01 | 56000 | 2.71 | 1437.5 | 5.75 | HMSV-A-CB
212512524 | TOSHIBA CARRIER | MMY-MAP0966HT6P-UL | Mixed Ducted and Non-Ducted Indoor Units | 92000 | 12.95 | 25.15 | 103000 | 4.25 | 76000 | 2.83 | 1917.5 | 7.67 | HMSV-A-CB
212512527 | TOSHIBA CARRIER | MMY-AP1926HT6P-UL | Mixed Ducted and Non-Ducted Indoor Units | 184000 | 12.5 | 22.9 | 206000 | 4.02 | 150000 | 2.82 | 3832.5 | 15.33 | HMSV-A-CB
212511025 | TOSHIBA CARRIER | MMY-MAP0966HT6P-UL | Non-Ducted Indoor Units | 92000 | 12.6 | 28 | 103000 | 4.5 | 76000 | 2.84 | 1917.5 | 7.67 | HMSV-A-CB
212511009 | TOSHIBA CARRIER | MMY-AP1926HT6P-UL | Ducted Indoor Units | 184000 | 12.2 | 20.3 | 206000 | 4 | 150000 | 2.88 | 3832.5 | 15.33 | HMSV-A-CB
212511028 | TOSHIBA CARRIER | MMY-AP1926HT6P-UL | Non-Ducted Indoor Units | 184000 | 12.8 | 25.5 | 206000 | 4.05 | 150000 | 2.76 | 3832.5 | 15.33 | HMSV-A-CB
212511004 | TOSHIBA CARRIER | MMY-MAP0966HT6P-UL | Ducted Indoor Units | 92000 | 13.3 | 22.3 | 103000 | 4 | 76000 | 2.83 | 1917.5 | 7.67 | HMSV-A-CB
212511005 | TOSHIBA CARRIER | MMY-MAP1206HT6P-UL | Ducted Indoor Units | 114000 | 12.1 | 21.6 | 129000 | 3.89 | 92000 | 2.75 | 2375 | 9.5 | HMSV-A-CB
212511012 | TOSHIBA CARRIER | MMY-AP240S6HT6P-UL | Ducted Indoor Units | 230000 | 12 | 20.3 | 256000 | 3.9 | 182000 | 2.86 | 4792.5 | 19.17 | HMSV-A-CB
212511029 | TOSHIBA CARRIER | MMY-AP192S6HT6P-UL | Non-Ducted Indoor Units | 184000 | 12.6 | 25.1 | 206000 | 3.95 | 150000 | 2.68 | 3832.5 | 15.33 | HMSV-A-CB
212511022 | TOSHIBA CARRIER | MMY-AP3606HT6P-UL | Non-Ducted Indoor Units | 342000 | 11.6 | 22.4 | 384000 | 3.52 | 284000 | 2.58 | 7125 | 28.5 | HMSV-A-CB
212511023 | TOSHIBA CARRIER | MMY-AP3606HT6P-UL | Ducted Indoor Units | 342000 | 11.8 | 20.3 | 384000 | 3.66 | 284000 | 2.72 | 7125 | 28.5 | HMSV-A-CB
212511031 | TOSHIBA CARRIER | MMY-AP240S6HT6P-UL | Non-Ducted Indoor Units | 230000 | 11.6 | 23.6 | 256000 | 3.7 | 182000 | 2.62 | 4792.5 | 19.17 | HMSV-A-CB
212511010 | TOSHIBA CARRIER | MMY-AP192S6HT6P-UL | Ducted Indoor Units | 184000 | 11.9 | 19.9 | 206000 | 3.83 | 150000 | 2.74 | 3832.5 | 15.33 | HMSV-A-CB
212511026 | TOSHIBA CARRIER | MMY-MAP1206HT6P-UL | Non-Ducted Indoor Units | 114000 | 12.8 | 25.1 | 129000 | 3.99 | 92000 | 2.79 | 2375 | 9.5 | HMSV-A-CB
212511037 | TOSHIBA CARRIER | MMY-AP2166HT6P-UL | Non-Ducted Indoor Units | 206000 | 12 | 24.6 | 232000 | 3.9 | 164000 | 2.75 | 4292.5 | 17.17 | HMSV-A-CB
212511038 | TOSHIBA CARRIER | MMY-AP2166HT6P-UL | Ducted Indoor Units | 206000 | 12.1 | 20.3 | 232000 | 3.93 | 164000 | 2.86 | 4292.5 | 17.17 | HMSV-A-CB
212512528 | TOSHIBA CARRIER | MMY-AP192S6HT6P-UL | Mixed Ducted and Non-Ducted Indoor Units | 184000 | 12.25 | 22.5 | 206000 | 3.89 | 150000 | 2.71 | 3832.5 | 15.33 | HMSV-A-CB
212512537 | TOSHIBA CARRIER | MMY-AP2166HT6P-UL | Mixed Ducted and Non-Ducted Indoor Units | 206000 | 12.05 | 22.45 | 232000 | 3.91 | 164000 | 2.8 | 4292.5 | 17.17 | HMSV-A-CB
212512525 | TOSHIBA CARRIER | MMY-MAP1206HT6P-UL | Mixed Ducted and Non-Ducted Indoor Units | 114000 | 12.45 | 23.35 | 129000 | 3.94 | 92000 | 2.77 | 2375 | 9.5 | HMSV-A-CB
212512530 | TOSHIBA CARRIER | MMY-AP240S6HT6P-UL | Mixed Ducted and Non-Ducted Indoor Units | 230000 | 11.8 | 21.95 | 256000 | 3.8 | 182000 | 2.74 | 4792.5 | 19.17 | HMSV-A-CB
212512506 | TOSHIBA CARRIER | MMY-AP3606HT6P-UL | Mixed Ducted and Non-Ducted Indoor Units | 342000 | 11.7 | 21.35 | 384000 | 3.59 | 284000 | 2.65 | 7125 | 28.5 | HMSV-A-CB
212512531 | TOSHIBA CARRIER | MMY-AP2646HT6P-UL | Mixed Ducted and Non-Ducted Indoor Units | 252000 | 11.7 | 21.6 | 282000 | 3.77 | 200000 | 2.77 | 5250 | 21 | HMSV-A-CB
212512532 | TOSHIBA CARRIER | MMY-AP3846HT6P-UL | Mixed Ducted and Non-Ducted Indoor Units | 366000 | 10.8 | 20.8 | 410000 | 3.47 | 294000 | 2.59 | 7625 | 30.5 | HMSV-A-CB
212512533 | TOSHIBA CARRIER | MMY-AP4086HT6P-UL | Mixed Ducted and Non-Ducted Indoor Units | 390000 | 10.7 | 20.5 | 436000 | 3.37 | 310000 | 2.53 | 8125 | 32.5 | HMSV-A-CB
212512526 | TOSHIBA CARRIER | MMY-MAP1446HT6P-UL | Mixed Ducted and Non-Ducted Indoor Units | 138000 | 11.85 | 22.8 | 154000 | 4.01 | 109000 | 2.75 | 2875 | 11.5 | HMSV-A-CB
212512529 | TOSHIBA CARRIER | MMY-AP2406HT6P-UL | Mixed Ducted and Non-Ducted Indoor Units | 230000 | 12.05 | 22.35 | 256000 | 3.85 | 182000 | 2.78 | 4792.5 | 19.17 | HMSV-A-CB
212511027 | TOSHIBA CARRIER | MMY-MAP1446HT6P-UL | Ducted Indoor Units | 138000 | 11.3 | 20 | 154000 | 3.91 | 109000 | 2.78 | 2875 | 11.5 | HMSV-A-CB
212511011 | TOSHIBA CARRIER | MMY-AP2406HT6P-UL | Ducted Indoor Units | 230000 | 12.1 | 20.6 | 256000 | 3.95 | 182000 | 2.91 | 4792.5 | 19.17 | HMSV-A-CB
212511032 | TOSHIBA CARRIER | MMY-AP2646HT6P-UL | Ducted Indoor Units | 252000 | 12 | 20.4 | 282000 | 3.9 | 200000 | 2.88 | 5250 | 21 | HMSV-A-CB
212511033 | TOSHIBA CARRIER | MMY-AP3846HT6P-UL | Non-Ducted Indoor Units | 366000 | 10.6 | 21.8 | 410000 | 3.4 | 294000 | 2.55 | 7625 | 30.5 | HMSV-A-CB
212511034 | TOSHIBA CARRIER | MMY-AP3846HT6P-UL | Ducted Indoor Units | 366000 | 11 | 19.8 | 410000 | 3.55 | 294000 | 2.63 | 7625 | 30.5 | HMSV-A-CB
212511030 | TOSHIBA CARRIER | MMY-AP2406HT6P-UL | Non-Ducted Indoor Units | 230000 | 12 | 24.1 | 256000 | 3.75 | 182000 | 2.66 | 4792.5 | 19.17 | HMSV-A-CB
212511013 | TOSHIBA CARRIER | MMY-AP2646HT6P-UL | Non-Ducted Indoor Units | 252000 | 11.4 | 22.8 | 282000 | 3.65 | 200000 | 2.66 | 5250 | 21 | HMSV-A-CB
212511014 | TOSHIBA CARRIER | MMY-AP2886HT6P-UL | Non-Ducted Indoor Units | 276000 | 11.1 | 22.5 | 308000 | 3.6 | 216000 | 2.65 | 5750 | 23 | HMSV-A-CB
212511015 | TOSHIBA CARRIER | MMY-AP2886HT6P-UL | Ducted Indoor Units | 276000 | 11.3 | 20 | 308000 | 3.81 | 216000 | 2.88 | 5750 | 23 | HMSV-A-CB
212511006 | TOSHIBA CARRIER | MMY-MAP1446HT6P-UL | Non-Ducted Indoor Units | 138000 | 12.4 | 25.6 | 154000 | 4.12 | 109000 | 2.73 | 2875 | 11.5 | HMSV-A-CB
212511151 | TOSHIBA CARRIER | MMY-AP4086HT6P-UL | Non-Ducted Indoor Units | 390000 | 10.4 | 21.4 | 436000 | 3.38 | 310000 | 2.5 | 8125 | 32.5 | HMSV-A-CB
212511152 | TOSHIBA CARRIER | MMY-AP4086HT6P-UL | Ducted Indoor Units | 390000 | 11 | 19.6 | 436000 | 3.37 | 310000 | 2.57 | 8125 | 32.5 | HMSV-A-CB
212512488 | TOSHIBA CARRIER | MMY-AP2886HT6P-UL | Mixed Ducted and Non-Ducted Indoor Units | 276000 | 11.2 | 21.25 | 308000 | 3.7 | 216000 | 2.76 | 5750 | 23 | HMSV-A-CB
212512490 | TOSHIBA CARRIER | MMY-AP288S6HT6P-UL | Mixed Ducted and Non-Ducted Indoor Units | 276000 | 11.05 | 20.9 | 308000 | 3.63 | 216000 | 2.69 | 5750 | 23 | HMSV-A-CB
212511164 | TOSHIBA CARRIER | MMY-AP4566HT6P-UL | Ducted Indoor Units | 430000 | 9.9 | 19.3 | 488000 | 3.26 | 350000 | 2.5 | 8957.5 | 35.83 | HMSV-A-CB
212511155 | TOSHIBA CARRIER | MMY-AP408S6HT6P-UL | Non-Ducted Indoor Units | 390000 | 10.2 | 21 | 436000 | 3.3 | 310000 | 2.48 | 8125 | 32.5 | HMSV-A-CB
212511156 | TOSHIBA CARRIER | MMY-AP408S6HT6P-UL | Ducted Indoor Units | 390000 | 10.6 | 19.3 | 436000 | 3.32 | 310000 | 2.55 | 8125 | 32.5 | HMSV-A-CB
212511007 | TOSHIBA CARRIER | MMY-MAP1686HT6P-UL | Non-Ducted Indoor Units | 160000 | 11 | 23.8 | 180000 | 3.74 | 132000 | 2.48 | 3332.5 | 13.33 | HMSV-A-CB
212511016 | TOSHIBA CARRIER | MMY-AP288S6HT6P-UL | Non-Ducted Indoor Units | 276000 | 10.9 | 22.2 | 308000 | 3.5 | 216000 | 2.58 | 5750 | 23 | HMSV-A-CB
212511017 | TOSHIBA CARRIER | MMY-AP288S6HT6P-UL | Ducted Indoor Units | 276000 | 11.2 | 19.6 | 308000 | 3.76 | 216000 | 2.8 | 5750 | 23 | HMSV-A-CB
212511018 | TOSHIBA CARRIER | MMY-AP3126HT6P-UL | Non-Ducted Indoor Units | 298000 | 10.4 | 22.1 | 334000 | 3.42 | 236000 | 2.6 | 6207.5 | 24.83 | HMSV-A-CB
212511019 | TOSHIBA CARRIER | MMY-AP3126HT6P-UL | Ducted Indoor Units | 298000 | 10.8 | 19.7 | 334000 | 3.66 | 236000 | 2.72 | 6207.5 | 24.83 | HMSV-A-CB
212511020 | TOSHIBA CARRIER | MMY-AP3366HT6P-UL | Non-Ducted Indoor Units | 320000 | 10.3 | 22 | 360000 | 3.35 | 268000 | 2.46 | 6667.5 | 26.67 | HMSV-A-CB
212511021 | TOSHIBA CARRIER | MMY-AP3366HT6P-UL | Ducted Indoor Units | 320000 | 10.4 | 19.6 | 360000 | 3.49 | 268000 | 2.57 | 6667.5 | 26.67 | HMSV-A-CB
212511035 | TOSHIBA CARRIER | MMY-AP4326HT6P-UL | Non-Ducted Indoor Units | 410000 | 10 | 21.3 | 460000 | 3.28 | 328000 | 2.48 | 8542.5 | 34.17 | HMSV-A-CB
212511036 | TOSHIBA CARRIER | MMY-AP4326HT6P-UL | Ducted Indoor Units | 410000 | 10.2 | 19.1 | 460000 | 3.32 | 328000 | 2.52 | 8542.5 | 34.17 | HMSV-A-CB
212512534 | TOSHIBA CARRIER | MMY-AP408S6HT6P-UL | Mixed Ducted and Non-Ducted Indoor Units | 390000 | 10.4 | 20.15 | 436000 | 3.31 | 310000 | 2.51 | 8125 | 32.5 | HMSV-A-CB
212512535 | TOSHIBA CARRIER | MMY-AP4326HT6P-UL | Mixed Ducted and Non-Ducted Indoor Units | 410000 | 10.1 | 20.2 | 460000 | 3.3 | 328000 | 2.5 | 8542.5 | 34.17 | HMSV-A-CB
212512496 | TOSHIBA CARRIER | MMY-AP3126HT6P-UL | Mixed Ducted and Non-Ducted Indoor Units | 298000 | 10.6 | 20.9 | 334000 | 3.54 | 236000 | 2.66 | 6207.5 | 24.83 | HMSV-A-CB
212512500 | TOSHIBA CARRIER | MMY-AP3366HT6P-UL | Mixed Ducted and Non-Ducted Indoor Units | 320000 | 10.35 | 20.8 | 360000 | 3.42 | 268000 | 2.51 | 6667.5 | 26.67 | HMSV-A-CB
212511039 | TOSHIBA CARRIER | MMY-MAP0726HT9P-UL | Non-Ducted Indoor Units | 69000 | 14.8 | 29 | 77000 | 4.23 | 56000 | 2.68 | 1437.5 | 5.75 | HMSV-A-CB
212511061 | TOSHIBA CARRIER | MMY-MAP0726HT9P-UL | Ducted Indoor Units | 69000 | 13.5 | 22.7 | 77000 | 3.79 | 56000 | 2.74 | 1437.5 | 5.75 | HMSV-A-CB
212512454 | TOSHIBA CARRIER | MMY-MAP0726HT9P-UL | Mixed Ducted and Non-Ducted Indoor Units | 69000 | 14.15 | 25.85 | 77000 | 4.01 | 56000 | 2.71 | 1437.5 | 5.75 | HMSV-A-CB
212512457 | TOSHIBA CARRIER | MMY-MAP0966HT9P-UL | Mixed Ducted and Non-Ducted Indoor Units | 92000 | 12.95 | 25.15 | 103000 | 4.25 | 76000 | 2.83 | 1917.5 | 7.67 | HMSV-A-CB
212512470 | TOSHIBA CARRIER | MMY-AP1926HT9P-UL | Mixed Ducted and Non-Ducted Indoor Units | 184000 | 12.5 | 22.9 | 206000 | 4.02 | 150000 | 2.82 | 3832.5 | 15.33 | HMSV-A-CB
212511062 | TOSHIBA CARRIER | MMY-MAP0966HT9P-UL | Non-Ducted Indoor Units | 92000 | 12.6 | 28 | 103000 | 4.5 | 76000 | 2.84 | 1917.5 | 7.67 | HMSV-A-CB
212511045 | TOSHIBA CARRIER | MMY-AP1926HT9P-UL | Ducted Indoor Units | 184000 | 12.2 | 20.3 | 206000 | 4 | 150000 | 2.88 | 3832.5 | 15.33 | HMSV-A-CB
212511065 | TOSHIBA CARRIER | MMY-AP1926HT9P-UL | Non-Ducted Indoor Units | 184000 | 12.8 | 25.5 | 206000 | 4.05 | 150000 | 2.76 | 3832.5 | 15.33 | HMSV-A-CB
212511040 | TOSHIBA CARRIER | MMY-MAP0966HT9P-UL | Ducted Indoor Units | 92000 | 13.3 | 22.3 | 103000 | 4 | 76000 | 2.83 | 1917.5 | 7.67 | HMSV-A-CB
212511041 | TOSHIBA CARRIER | MMY-MAP1206HT9P-UL | Ducted Indoor Units | 114000 | 12.1 | 21.6 | 129000 | 3.89 | 92000 | 2.75 | 2375 | 9.5 | HMSV-A-CB
212511049 | TOSHIBA CARRIER | MMY-AP240S6HT9P-UL | Ducted Indoor Units | 230000 | 12 | 20.3 | 256000 | 3.9 | 182000 | 2.86 | 4792.5 | 19.17 | HMSV-A-CB
212511066 | TOSHIBA CARRIER | MMY-AP192S6HT9P-UL | Non-Ducted Indoor Units | 184000 | 12.6 | 25.1 | 206000 | 3.95 | 150000 | 2.68 | 3832.5 | 15.33 | HMSV-A-CB
212511067 | TOSHIBA CARRIER | MMY-AP2166HT9P-UL | Ducted Indoor Units | 206000 | 12.1 | 20.3 | 232000 | 3.93 | 164000 | 2.86 | 4292.5 | 17.17 | HMSV-A-CB
212511069 | TOSHIBA CARRIER | MMY-AP240S6HT9P-UL | Non-Ducted Indoor Units | 230000 | 11.6 | 23.6 | 256000 | 3.7 | 182000 | 2.62 | 4792.5 | 19.17 | HMSV-A-CB
212511046 | TOSHIBA CARRIER | MMY-AP192S6HT9P-UL | Ducted Indoor Units | 184000 | 11.9 | 19.9 | 206000 | 3.83 | 150000 | 2.74 | 3832.5 | 15.33 | HMSV-A-CB
212511047 | TOSHIBA CARRIER | MMY-AP2166HT9P-UL | Non-Ducted Indoor Units | 206000 | 12 | 24.6 | 232000 | 3.9 | 164000 | 2.75 | 4292.5 | 17.17 | HMSV-A-CB
212511063 | TOSHIBA CARRIER | MMY-MAP1206HT9P-UL | Non-Ducted Indoor Units | 114000 | 12.8 | 25.1 | 129000 | 3.99 | 92000 | 2.79 | 2375 | 9.5 | HMSV-A-CB
212512471 | TOSHIBA CARRIER | MMY-AP192S6HT9P-UL | Mixed Ducted and Non-Ducted Indoor Units | 184000 | 12.25 | 22.5 | 206000 | 3.89 | 150000 | 2.71 | 3832.5 | 15.33 | HMSV-A-CB
212512460 | TOSHIBA CARRIER | MMY-MAP1206HT9P-UL | Mixed Ducted and Non-Ducted Indoor Units | 114000 | 12.45 | 23.35 | 129000 | 3.94 | 92000 | 2.77 | 2375 | 9.5 | HMSV-A-CB
212512476 | TOSHIBA CARRIER | MMY-AP2166HT9P-UL | Mixed Ducted and Non-Ducted Indoor Units | 206000 | 12.05 | 22.45 | 232000 | 3.91 | 164000 | 2.8 | 4292.5 | 17.17 | HMSV-A-CB
212512480 | TOSHIBA CARRIER | MMY-AP240S6HT9P-UL | Mixed Ducted and Non-Ducted Indoor Units | 230000 | 11.8 | 21.95 | 256000 | 3.8 | 182000 | 2.74 | 4792.5 | 19.17 | HMSV-A-CB
212511059 | TOSHIBA CARRIER | MMY-AP3606HT9P-UL | Non-Ducted Indoor Units | 342000 | 11.6 | 22.4 | 384000 | 3.52 | 284000 | 2.58 | 7125 | 28.5 | HMSV-A-CB
212511060 | TOSHIBA CARRIER | MMY-AP3606HT9P-UL | Ducted Indoor Units | 342000 | 11.8 | 20.3 | 384000 | 3.66 | 284000 | 2.72 | 7125 | 28.5 | HMSV-A-CB
212512507 | TOSHIBA CARRIER | MMY-AP3606HT9P-UL | Mixed Ducted and Non-Ducted Indoor Units | 342000 | 11.7 | 21.35 | 384000 | 3.59 | 284000 | 2.65 | 7125 | 28.5 | HMSV-A-CB
212512510 | TOSHIBA CARRIER | MMY-AP3846HT9P-UL | Mixed Ducted and Non-Ducted Indoor Units | 366000 | 10.8 | 20.8 | 410000 | 3.47 | 294000 | 2.59 | 7625 | 30.5 | HMSV-A-CB
212512513 | TOSHIBA CARRIER | MMY-AP4086HT9P-UL | Mixed Ducted and Non-Ducted Indoor Units | 390000 | 10.7 | 20.5 | 436000 | 3.37 | 310000 | 2.53 | 8125 | 32.5 | HMSV-A-CB
212512479 | TOSHIBA CARRIER | MMY-AP2406HT9P-UL | Mixed Ducted and Non-Ducted Indoor Units | 230000 | 12.05 | 22.35 | 256000 | 3.85 | 182000 | 2.78 | 4792.5 | 19.17 | HMSV-A-CB
212511153 | TOSHIBA CARRIER | MMY-AP4086HT9P-UL | Non-Ducted Indoor Units | 390000 | 10.4 | 21.4 | 436000 | 3.38 | 310000 | 2.5 | 8125 | 32.5 | HMSV-A-CB
212511154 | TOSHIBA CARRIER | MMY-AP4086HT9P-UL | Ducted Indoor Units | 390000 | 11 | 19.6 | 436000 | 3.37 | 310000 | 2.57 | 8125 | 32.5 | HMSV-A-CB
212511139 | TOSHIBA CARRIER | MMY-AP3846HT9P-UL | Non-Ducted Indoor Units | 366000 | 10.6 | 21.8 | 410000 | 3.4 | 294000 | 2.55 | 7625 | 30.5 | HMSV-A-CB
212511140 | TOSHIBA CARRIER | MMY-AP3846HT9P-UL | Ducted Indoor Units | 366000 | 11 | 19.8 | 410000 | 3.55 | 294000 | 2.63 | 7625 | 30.5 | HMSV-A-CB
212512485 | TOSHIBA CARRIER | MMY-AP2646HT9P-UL | Mixed Ducted and Non-Ducted Indoor Units | 252000 | 11.7 | 21.6 | 282000 | 3.77 | 200000 | 2.77 | 5250 | 21 | HMSV-A-CB
212512489 | TOSHIBA CARRIER | MMY-AP2886HT9P-UL | Mixed Ducted and Non-Ducted Indoor Units | 276000 | 11.2 | 21.25 | 308000 | 3.7 | 216000 | 2.76 | 5750 | 23 | HMSV-A-CB
212512463 | TOSHIBA CARRIER | MMY-MAP1446HT9P-UL | Mixed Ducted and Non-Ducted Indoor Units | 138000 | 11.85 | 22.8 | 154000 | 4.01 | 109000 | 2.75 | 2875 | 11.5 | HMSV-A-CB
212511064 | TOSHIBA CARRIER | MMY-MAP1446HT9P-UL | Ducted Indoor Units | 138000 | 11.3 | 20 | 154000 | 3.91 | 109000 | 2.78 | 2875 | 11.5 | HMSV-A-CB
212511048 | TOSHIBA CARRIER | MMY-AP2406HT9P-UL | Ducted Indoor Units | 230000 | 12.1 | 20.6 | 256000 | 3.95 | 182000 | 2.91 | 4792.5 | 19.17 | HMSV-A-CB
212511070 | TOSHIBA CARRIER | MMY-AP2646HT9P-UL | Ducted Indoor Units | 252000 | 12 | 20.4 | 282000 | 3.9 | 200000 | 2.88 | 5250 | 21 | HMSV-A-CB
212511068 | TOSHIBA CARRIER | MMY-AP2406HT9P-UL | Non-Ducted Indoor Units | 230000 | 12 | 24.1 | 256000 | 3.75 | 182000 | 2.66 | 4792.5 | 19.17 | HMSV-A-CB
212511050 | TOSHIBA CARRIER | MMY-AP2646HT9P-UL | Non-Ducted Indoor Units | 252000 | 11.4 | 22.8 | 282000 | 3.65 | 200000 | 2.66 | 5250 | 21 | HMSV-A-CB
212511051 | TOSHIBA CARRIER | MMY-AP2886HT9P-UL | Non-Ducted Indoor Units | 276000 | 11.1 | 22.5 | 308000 | 3.6 | 216000 | 2.65 | 5750 | 23 | HMSV-A-CB
212511052 | TOSHIBA CARRIER | MMY-AP2886HT9P-UL | Ducted Indoor Units | 276000 | 11.3 | 20 | 308000 | 3.81 | 216000 | 2.88 | 5750 | 23 | HMSV-A-CB
212511042 | TOSHIBA CARRIER | MMY-MAP1446HT9P-UL | Non-Ducted Indoor Units | 138000 | 12.4 | 25.6 | 154000 | 4.12 | 109000 | 2.73 | 2875 | 11.5 | HMSV-A-CB
212511043 | TOSHIBA CARRIER | MMY-MAP1686HT9P-UL | Non-Ducted Indoor Units | 160000 | 11 | 23.8 | 180000 | 3.74 | 132000 | 2.48 | 3332.5 | 13.33 | HMSV-A-CB
212511053 | TOSHIBA CARRIER | MMY-AP288S6HT9P-UL | Non-Ducted Indoor Units | 276000 | 10.9 | 22.2 | 308000 | 3.5 | 216000 | 2.58 | 5750 | 23 | HMSV-A-CB
212511054 | TOSHIBA CARRIER | MMY-AP288S6HT9P-UL | Ducted Indoor Units | 276000 | 11.2 | 19.6 | 308000 | 3.76 | 216000 | 2.8 | 5750 | 23 | HMSV-A-CB
212511055 | TOSHIBA CARRIER | MMY-AP3126HT9P-UL | Non-Ducted Indoor Units | 298000 | 10.4 | 22.1 | 334000 | 3.42 | 236000 | 2.6 | 6207.5 | 24.83 | HMSV-A-CB
212511056 | TOSHIBA CARRIER | MMY-AP3126HT9P-UL | Ducted Indoor Units | 298000 | 10.8 | 19.7 | 334000 | 3.66 | 236000 | 2.72 | 6207.5 | 24.83 | HMSV-A-CB
212511057 | TOSHIBA CARRIER | MMY-AP3366HT9P-UL | Non-Ducted Indoor Units | 320000 | 10.3 | 22 | 360000 | 3.35 | 268000 | 2.46 | 6667.5 | 26.67 | HMSV-A-CB
212511058 | TOSHIBA CARRIER | MMY-AP3366HT9P-UL | Ducted Indoor Units | 320000 | 10.4 | 19.6 | 360000 | 3.49 | 268000 | 2.57 | 6667.5 | 26.67 | HMSV-A-CB
212512491 | TOSHIBA CARRIER | MMY-AP288S6HT9P-UL | Mixed Ducted and Non-Ducted Indoor Units | 276000 | 11.05 | 20.9 | 308000 | 3.63 | 216000 | 2.69 | 5750 | 23 | HMSV-A-CB
212511145 | TOSHIBA CARRIER | MMY-AP4326HT9P-UL | Non-Ducted Indoor Units | 410000 | 10 | 21.3 | 460000 | 3.28 | 328000 | 2.48 | 8542.5 | 34.17 | HMSV-A-CB
212511146 | TOSHIBA CARRIER | MMY-AP4326HT9P-UL | Ducted Indoor Units | 410000 | 10.2 | 19.1 | 460000 | 3.32 | 328000 | 2.52 | 8542.5 | 34.17 | HMSV-A-CB
212511157 | TOSHIBA CARRIER | MMY-AP408S6HT9P-UL | Non-Ducted Indoor Units | 390000 | 10.2 | 21 | 436000 | 3.3 | 310000 | 2.48 | 8125 | 32.5 | HMSV-A-CB
212511158 | TOSHIBA CARRIER | MMY-AP408S6HT9P-UL | Ducted Indoor Units | 390000 | 10.6 | 19.3 | 436000 | 3.32 | 310000 | 2.55 | 8125 | 32.5 | HMSV-A-CB
212511166 | TOSHIBA CARRIER | MMY-AP4566HT9P-UL | Ducted Indoor Units | 430000 | 9.9 | 19.3 | 488000 | 3.26 | 350000 | 2.5 | 8957.5 | 35.83 | HMSV-A-CB
212512514 | TOSHIBA CARRIER | MMY-AP408S6HT9P-UL | Mixed Ducted and Non-Ducted Indoor Units | 390000 | 10.4 | 20.15 | 436000 | 3.31 | 310000 | 2.51 | 8125 | 32.5 | HMSV-A-CB
212512517 | TOSHIBA CARRIER | MMY-AP4326HT9P-UL | Mixed Ducted and Non-Ducted Indoor Units | 410000 | 10.1 | 20.2 | 460000 | 3.3 | 328000 | 2.5 | 8542.5 | 34.17 | HMSV-A-CB
212512501 | TOSHIBA CARRIER | MMY-AP3366HT9P-UL | Mixed Ducted and Non-Ducted Indoor Units | 320000 | 10.35 | 20.8 | 360000 | 3.42 | 268000 | 2.51 | 6667.5 | 26.67 | HMSV-A-CB
212512497 | TOSHIBA CARRIER | MMY-AP3126HT9P-UL | Mixed Ducted and Non-Ducted Indoor Units | 298000 | 10.6 | 20.9 | 334000 | 3.54 | 236000 | 2.66 | 6207.5 | 24.83 | HMSV-A-CB
207591014 | Arcoaire | 38VMA072HDS5-1 | Non-Ducted Indoor Units | 69000 | 12.85 | 21.38 | 77000 | 4.29 | 54000 | 2.8 | 1437.5 | 5.75 | HMSV-A-CB
207591015 | Arcoaire | 38VMA072HDS5-1 | Ducted Indoor Units | 69000 | 11.6 | 19.76 | 77000 | 3.85 | 54000 | 2.41 | 1437.5 | 5.75 | HMSV-A-CB
204723036 | ICP | 38VMA072HDS5-1 | Non-Ducted Indoor Units | 69000 | 12.85 | 21.38 | 77000 | 4.29 | 54000 | 2.8 | 1437.5 | 5.75 | HMSV-A-CB
204723037 | ICP | 38VMA072HDS5-1 | Ducted Indoor Units | 69000 | 11.6 | 19.76 | 77000 | 3.85 | 54000 | 2.41 | 1437.5 | 5.75 | HMSV-A-CB
201830229 | MIDEA | MV5-H72DXN1* | Non-Ducted Indoor Units | 69000 | 12.85 | 21.38 | 77000 | 4.29 | 54000 | 2.8 | 1437.5 | 5.75 | HMSV-A-CB
201830230 | MIDEA | MV5-H72DXN1* | Ducted Indoor Units | 69000 | 11.6 | 19.76 | 77000 | 3.85 | 54000 | 2.41 | 1437.5 | 5.75 | HMSV-A-CB
201850119 | CARRIER | 38VMA072HDS5-1 | Non-Ducted Indoor Units | 69000 | 12.85 | 21.38 | 77000 | 4.29 | 54000 | 2.8 | 1437.5 | 5.75 | HMSV-A-CB
201850120 | CARRIER | 38VMA072HDS5-1 | Ducted Indoor Units | 69000 | 11.6 | 19.76 | 77000 | 3.85 | 54000 | 2.41 | 1437.5 | 5.75 | HMSV-A-CB
201994655 | Day&night | 38VMA072HDS5-1 | Non-Ducted Indoor Units | 69000 | 12.85 | 21.38 | 77000 | 4.29 | 54000 | 2.8 | 1437.5 | 5.75 | HMSV-A-CB
201994656 | Day&night | 38VMA072HDS5-1 | Ducted Indoor Units | 69000 | 11.6 | 19.76 | 77000 | 3.85 | 54000 | 2.41 | 1437.5 | 5.75 | HMSV-A-CB
201850236 | BRYANT | 38VMA072HDS5-1 | Non-Ducted Indoor Units | 69000 | 12.85 | 21.38 | 77000 | 4.29 | 54000 | 2.8 | 1437.5 | 5.75 | HMSV-A-CB
201850237 | BRYANT | 38VMA072HDS5-1 | Ducted Indoor Units | 69000 | 11.6 | 19.76 | 77000 | 3.85 | 54000 | 2.41 | 1437.5 | 5.75 | HMSV-A-CB
202073585 | MIDEA | MV5-H72DXN1* | Mixed Ducted and Non-Ducted Indoor Units | 69000 | 12.22 | 20.57 | 77000 | 4.07 | 54000 | 2.6 | 1437.5 | 5.75 | HMSV-A-CB
202073589 | MIDEA | MV5-H168DXN1* | Mixed Ducted and Non-Ducted Indoor Units | 156000 | 11.35 | 19.73 | 180000 | 3.72 | 126000 | 2.45 | 3250 | 13 | HMSV-A-CB
201994665 | Day&night | 38VMA168HDS5-1 | Non-Ducted Indoor Units | 156000 | 11.39 | 19.31 | 180000 | 3.8 | 126000 | 2.55 | 3250 | 13 | HMSV-A-CB
201994667 | Day&night | 38VMA168HDS5-1 | Ducted Indoor Units | 156000 | 11.4 | 20.15 | 180000 | 3.64 | 126000 | 2.35 | 3250 | 13 | HMSV-A-CB
201850244 | BRYANT | 38VMA168HDS5-1 | Non-Ducted Indoor Units | 156000 | 11.39 | 19.31 | 180000 | 3.8 | 126000 | 2.55 | 3250 | 13 | HMSV-A-CB
201850245 | BRYANT | 38VMA168HDS5-1 | Ducted Indoor Units | 156000 | 11.4 | 20.15 | 180000 | 3.64 | 126000 | 2.35 | 3250 | 13 | HMSV-A-CB
201850127 | CARRIER | 38VMA168HDS5-1 | Non-Ducted Indoor Units | 156000 | 11.39 | 19.31 | 180000 | 3.8 | 126000 | 2.55 | 3250 | 13 | HMSV-A-CB
201850128 | CARRIER | 38VMA168HDS5-1 | Ducted Indoor Units | 156000 | 11.4 | 20.15 | 180000 | 3.64 | 126000 | 2.35 | 3250 | 13 | HMSV-A-CB
201830237 | MIDEA | MV5-H168DXN1* | Non-Ducted Indoor Units | 156000 | 11.39 | 19.31 | 180000 | 3.8 | 126000 | 2.55 | 3250 | 13 | HMSV-A-CB
201830238 | MIDEA | MV5-H168DXN1* | Ducted Indoor Units | 156000 | 11.4 | 20.15 | 180000 | 3.64 | 126000 | 2.35 | 3250 | 13 | HMSV-A-CB
204723044 | ICP | 38VMA168HDS5-1 | Non-Ducted Indoor Units | 156000 | 11.39 | 19.31 | 180000 | 3.8 | 126000 | 2.55 | 3250 | 13 | HMSV-A-CB
204723045 | ICP | 38VMA168HDS5-1 | Ducted Indoor Units | 156000 | 11.4 | 20.15 | 180000 | 3.64 | 126000 | 2.35 | 3250 | 13 | HMSV-A-CB
207591022 | Arcoaire | 38VMA168HDS5-1 | Non-Ducted Indoor Units | 156000 | 11.39 | 19.31 | 180000 | 3.8 | 126000 | 2.55 | 3250 | 13 | HMSV-A-CB
207591023 | Arcoaire | 38VMA168HDS5-1 | Ducted Indoor Units | 156000 | 11.4 | 20.15 | 180000 | 3.64 | 126000 | 2.35 | 3250 | 13 | HMSV-A-CB
207591034 | Arcoaire | 38VMA312HDS5-1 | Non-Ducted Indoor Units | 284000 | 10.49 | 19 | 320000 | 3.43 | 218000 | 2.3 | 5917.5 | 23.67 | HMSV-A-CB
207591035 | Arcoaire | 38VMA312HDS5-1 | Ducted Indoor Units | 284000 | 10.07 | 18.52 | 320000 | 3.3 | 218000 | 2.24 | 5917.5 | 23.67 | HMSV-A-CB
207591036 | Arcoaire | 38VMA336HDS5-1 | Non-Ducted Indoor Units | 304000 | 10.03 | 18.05 | 338000 | 3.31 | 224000 | 2.2 | 6332.5 | 25.33 | HMSV-A-CB
207591037 | Arcoaire | 38VMA336HDS5-1 | Ducted Indoor Units | 304000 | 9.85 | 17.8 | 338000 | 3.25 | 224000 | 2.17 | 6332.5 | 25.33 | HMSV-A-CB
204723056 | ICP | 38VMA312HDS5-1 | Non-Ducted Indoor Units | 284000 | 10.49 | 19 | 320000 | 3.43 | 218000 | 2.3 | 5917.5 | 23.67 | HMSV-A-CB
204723057 | ICP | 38VMA312HDS5-1 | Ducted Indoor Units | 284000 | 10.07 | 18.52 | 320000 | 3.3 | 218000 | 2.24 | 5917.5 | 23.67 | HMSV-A-CB
204723058 | ICP | 38VMA336HDS5-1 | Non-Ducted Indoor Units | 304000 | 10.03 | 18.05 | 338000 | 3.31 | 224000 | 2.2 | 6332.5 | 25.33 | HMSV-A-CB
204723059 | ICP | 38VMA336HDS5-1 | Ducted Indoor Units | 304000 | 9.85 | 17.8 | 338000 | 3.25 | 224000 | 2.17 | 6332.5 | 25.33 | HMSV-A-CB
201830249 | MIDEA | MV5-H312DXN1* | Non-Ducted Indoor Units | 284000 | 10.49 | 19 | 320000 | 3.43 | 218000 | 2.3 | 5917.5 | 23.67 | HMSV-A-CB
201830250 | MIDEA | MV5-H312DXN1* | Ducted Indoor Units | 284000 | 10.07 | 18.52 | 320000 | 3.3 | 218000 | 2.24 | 5917.5 | 23.67 | HMSV-A-CB
201830251 | MIDEA | MV5-H336DXN1* | Non-Ducted Indoor Units | 304000 | 10.03 | 18.05 | 338000 | 3.31 | 224000 | 2.2 | 6332.5 | 25.33 | HMSV-A-CB
201830252 | MIDEA | MV5-H336DXN1* | Ducted Indoor Units | 304000 | 9.85 | 17.8 | 338000 | 3.25 | 224000 | 2.17 | 6332.5 | 25.33 | HMSV-A-CB
201850139 | CARRIER | 38VMA312HDS5-1 | Non-Ducted Indoor Units | 284000 | 10.49 | 19 | 320000 | 3.43 | 218000 | 2.3 | 5917.5 | 23.67 | HMSV-A-CB
201850140 | CARRIER | 38VMA312HDS5-1 | Ducted Indoor Units | 284000 | 10.07 | 18.52 | 320000 | 3.3 | 218000 | 2.24 | 5917.5 | 23.67 | HMSV-A-CB
201850141 | CARRIER | 38VMA336HDS5-1 | Non-Ducted Indoor Units | 304000 | 10.03 | 18.05 | 338000 | 3.31 | 224000 | 2.2 | 6332.5 | 25.33 | HMSV-A-CB
201850142 | CARRIER | 38VMA336HDS5-1 | Ducted Indoor Units | 304000 | 9.85 | 17.8 | 338000 | 3.25 | 224000 | 2.17 | 6332.5 | 25.33 | HMSV-A-CB
201994686 | Day&night | 38VMA312HDS5-1 | Non-Ducted Indoor Units | 284000 | 10.49 | 19 | 320000 | 3.43 | 218000 | 2.3 | 5917.5 | 23.67 | HMSV-A-CB
201994687 | Day&night | 38VMA312HDS5-1 | Ducted Indoor Units | 284000 | 10.07 | 18.52 | 320000 | 3.3 | 218000 | 2.24 | 5917.5 | 23.67 | HMSV-A-CB
201994689 | Day&night | 38VMA336HDS5-1 | Non-Ducted Indoor Units | 304000 | 10.03 | 18.05 | 338000 | 3.31 | 224000 | 2.2 | 6332.5 | 25.33 | HMSV-A-CB
201994691 | Day&night | 38VMA336HDS5-1 | Ducted Indoor Units | 304000 | 9.85 | 17.8 | 338000 | 3.25 | 224000 | 2.17 | 6332.5 | 25.33 | HMSV-A-CB
201850256 | BRYANT | 38VMA312HDS5-1 | Non-Ducted Indoor Units | 284000 | 10.49 | 19 | 320000 | 3.43 | 218000 | 2.3 | 5917.5 | 23.67 | HMSV-A-CB
201850257 | BRYANT | 38VMA312HDS5-1 | Ducted Indoor Units | 284000 | 10.07 | 18.52 | 320000 | 3.3 | 218000 | 2.24 | 5917.5 | 23.67 | HMSV-A-CB
201850258 | BRYANT | 38VMA336HDS5-1 | Non-Ducted Indoor Units | 304000 | 10.03 | 18.05 | 338000 | 3.31 | 224000 | 2.2 | 6332.5 | 25.33 | HMSV-A-CB
201850259 | BRYANT | 38VMA336HDS5-1 | Ducted Indoor Units | 304000 | 9.85 | 17.8 | 338000 | 3.25 | 224000 | 2.17 | 6332.5 | 25.33 | HMSV-A-CB
202073595 | MIDEA | MV5-H312DXN1* | Mixed Ducted and Non-Ducted Indoor Units | 284000 | 10.25 | 18.76 | 320000 | 3.36 | 218000 | 2.27 | 5917.5 | 23.67 | HMSV-A-CB
202073596 | MIDEA | MV5-H336DXN1* | Mixed Ducted and Non-Ducted Indoor Units | 304000 | 9.9 | 17.92 | 338000 | 3.28 | 224000 | 2.18 | 6332.5 | 25.33 | HMSV-A-CB
207591046 | Arcoaire | 38VMA072HDS6-1 | Non-Ducted Indoor Units | 69000 | 12.83 | 21.38 | 77000 | 4.29 | 54000 | 2.8 | 1437.5 | 5.75 | HMSV-A-CB
207591047 | Arcoaire | 38VMA072HDS6-1 | Ducted Indoor Units | 69000 | 11.6 | 19.76 | 77000 | 3.85 | 54000 | 2.41 | 1437.5 | 5.75 | HMSV-A-CB
204723068 | ICP | 38VMA072HDS6-1 | Non-Ducted Indoor Units | 69000 | 12.83 | 21.38 | 77000 | 4.29 | 54000 | 2.8 | 1437.5 | 5.75 | HMSV-A-CB
204723069 | ICP | 38VMA072HDS6-1 | Ducted Indoor Units | 69000 | 11.6 | 19.76 | 77000 | 3.85 | 54000 | 2.41 | 1437.5 | 5.75 | HMSV-A-CB
201830261 | MIDEA | MV5-H72DZN1* | Non-Ducted Indoor Units | 69000 | 12.83 | 21.38 | 77000 | 4.29 | 54000 | 2.8 | 1437.5 | 5.75 | HMSV-A-CB
201830262 | MIDEA | MV5-H72DZN1* | Ducted Indoor Units | 69000 | 11.6 | 19.76 | 77000 | 3.85 | 54000 | 2.41 | 1437.5 | 5.75 | HMSV-A-CB
201850151 | CARRIER | 38VMA072HDS6-1 | Non-Ducted Indoor Units | 69000 | 12.83 | 21.38 | 77000 | 4.29 | 54000 | 2.8 | 1437.5 | 5.75 | HMSV-A-CB
201850152 | CARRIER | 38VMA072HDS6-1 | Ducted Indoor Units | 69000 | 11.6 | 19.76 | 77000 | 3.85 | 54000 | 2.41 | 1437.5 | 5.75 | HMSV-A-CB
201994705 | Day&night | 38VMA072HDS6-1 | Non-Ducted Indoor Units | 69000 | 12.83 | 21.38 | 77000 | 4.29 | 54000 | 2.8 | 1437.5 | 5.75 | HMSV-A-CB
201994707 | Day&night | 38VMA072HDS6-1 | Ducted Indoor Units | 69000 | 11.6 | 19.76 | 77000 | 3.85 | 54000 | 2.41 | 1437.5 | 5.75 | HMSV-A-CB
201850268 | BRYANT | 38VMA072HDS6-1 | Non-Ducted Indoor Units | 69000 | 12.83 | 21.38 | 77000 | 4.29 | 54000 | 2.8 | 1437.5 | 5.75 | HMSV-A-CB
201850269 | BRYANT | 38VMA072HDS6-1 | Ducted Indoor Units | 69000 | 11.6 | 19.76 | 77000 | 3.85 | 54000 | 2.41 | 1437.5 | 5.75 | HMSV-A-CB
202073601 | MIDEA | MV5-H72DZN1* | Mixed Ducted and Non-Ducted Indoor Units | 69000 | 12.2 | 20.57 | 77000 | 4.07 | 54000 | 2.6 | 1437.5 | 5.75 | HMSV-A-CB
202073605 | MIDEA | MV5-H168DZN1* | Mixed Ducted and Non-Ducted Indoor Units | 156000 | 11.35 | 19.73 | 180000 | 3.72 | 126000 | 2.45 | 3250 | 13 | HMSV-A-CB
201994719 | Day&night | 38VMA168HDS6-1 | Non-Ducted Indoor Units | 156000 | 11.39 | 19.31 | 180000 | 3.8 | 126000 | 2.55 | 3250 | 13 | HMSV-A-CB
201994721 | Day&night | 38VMA168HDS6-1 | Ducted Indoor Units | 156000 | 11.4 | 20.15 | 180000 | 3.64 | 126000 | 2.35 | 3250 | 13 | HMSV-A-CB
201850276 | BRYANT | 38VMA168HDS6-1 | Non-Ducted Indoor Units | 156000 | 11.39 | 19.31 | 180000 | 3.8 | 126000 | 2.55 | 3250 | 13 | HMSV-A-CB
201850277 | BRYANT | 38VMA168HDS6-1 | Ducted Indoor Units | 156000 | 11.4 | 20.15 | 180000 | 3.64 | 126000 | 2.35 | 3250 | 13 | HMSV-A-CB
201850159 | CARRIER | 38VMA168HDS6-1 | Non-Ducted Indoor Units | 156000 | 11.39 | 19.31 | 180000 | 3.8 | 126000 | 2.55 | 3250 | 13 | HMSV-A-CB
201850160 | CARRIER | 38VMA168HDS6-1 | Ducted Indoor Units | 156000 | 11.4 | 20.15 | 180000 | 3.64 | 126000 | 2.35 | 3250 | 13 | HMSV-A-CB
201830269 | MIDEA | MV5-H168DZN1* | Non-Ducted Indoor Units | 156000 | 11.39 | 19.31 | 180000 | 3.8 | 126000 | 2.55 | 3250 | 13 | HMSV-A-CB
201830270 | MIDEA | MV5-H168DZN1* | Ducted Indoor Units | 156000 | 11.4 | 20.15 | 180000 | 3.64 | 126000 | 2.35 | 3250 | 13 | HMSV-A-CB
204723076 | ICP | 38VMA168HDS6-1 | Non-Ducted Indoor Units | 156000 | 11.39 | 19.31 | 180000 | 3.8 | 126000 | 2.55 | 3250 | 13 | HMSV-A-CB
204723077 | ICP | 38VMA168HDS6-1 | Ducted Indoor Units | 156000 | 11.4 | 20.15 | 180000 | 3.64 | 126000 | 2.35 | 3250 | 13 | HMSV-A-CB
207591054 | Arcoaire | 38VMA168HDS6-1 | Non-Ducted Indoor Units | 156000 | 11.39 | 19.31 | 180000 | 3.8 | 126000 | 2.55 | 3250 | 13 | HMSV-A-CB
207591055 | Arcoaire | 38VMA168HDS6-1 | Ducted Indoor Units | 156000 | 11.4 | 20.15 | 180000 | 3.64 | 126000 | 2.35 | 3250 | 13 | HMSV-A-CB
207591066 | Arcoaire | 38VMA312HDS6-1 | Non-Ducted Indoor Units | 284000 | 10.49 | 19 | 320000 | 3.43 | 218000 | 2.3 | 5917.5 | 23.67 | HMSV-A-CB
207591067 | Arcoaire | 38VMA312HDS6-1 | Ducted Indoor Units | 284000 | 10.07 | 18.52 | 320000 | 3.3 | 218000 | 2.24 | 5917.5 | 23.67 | HMSV-A-CB
207591068 | Arcoaire | 38VMA336HDS6-1 | Non-Ducted Indoor Units | 304000 | 10.03 | 18.05 | 338000 | 3.31 | 224000 | 2.2 | 6332.5 | 25.33 | HMSV-A-CB
207591069 | Arcoaire | 38VMA336HDS6-1 | Ducted Indoor Units | 304000 | 9.85 | 17.8 | 338000 | 3.25 | 224000 | 2.17 | 6332.5 | 25.33 | HMSV-A-CB
204723088 | ICP | 38VMA312HDS6-1 | Non-Ducted Indoor Units | 284000 | 10.49 | 19 | 320000 | 3.43 | 218000 | 2.3 | 5917.5 | 23.67 | HMSV-A-CB
204723089 | ICP | 38VMA312HDS6-1 | Ducted Indoor Units | 284000 | 10.07 | 18.52 | 320000 | 3.3 | 218000 | 2.24 | 5917.5 | 23.67 | HMSV-A-CB
204723090 | ICP | 38VMA336HDS6-1 | Non-Ducted Indoor Units | 304000 | 10.03 | 18.05 | 338000 | 3.31 | 224000 | 2.2 | 6332.5 | 25.33 | HMSV-A-CB
204723091 | ICP | 38VMA336HDS6-1 | Ducted Indoor Units | 304000 | 9.85 | 17.8 | 338000 | 3.25 | 224000 | 2.17 | 6332.5 | 25.33 | HMSV-A-CB
201830281 | MIDEA | MV5-H312DZN1* | Non-Ducted Indoor Units | 284000 | 10.49 | 19 | 320000 | 3.43 | 218000 | 2.3 | 5917.5 | 23.67 | HMSV-A-CB
201830282 | MIDEA | MV5-H312DZN1* | Ducted Indoor Units | 284000 | 10.07 | 18.52 | 320000 | 3.3 | 218000 | 2.24 | 5917.5 | 23.67 | HMSV-A-CB
201830283 | MIDEA | MV5-H336DZN1* | Non-Ducted Indoor Units | 304000 | 10.03 | 18.05 | 338000 | 3.31 | 224000 | 2.2 | 6332.5 | 25.33 | HMSV-A-CB
201830284 | MIDEA | MV5-H336DZN1* | Ducted Indoor Units | 304000 | 9.85 | 17.8 | 338000 | 3.25 | 224000 | 2.17 | 6332.5 | 25.33 | HMSV-A-CB
201994739 | Day&night | 38VMA312HDS6-1 | Non-Ducted Indoor Units | 284000 | 10.49 | 19 | 320000 | 3.43 | 218000 | 2.3 | 5917.5 | 23.67 | HMSV-A-CB
201994741 | Day&night | 38VMA312HDS6-1 | Ducted Indoor Units | 284000 | 10.07 | 18.52 | 320000 | 3.3 | 218000 | 2.24 | 5917.5 | 23.67 | HMSV-A-CB
201994742 | Day&night | 38VMA336HDS6-1 | Non-Ducted Indoor Units | 304000 | 10.03 | 18.05 | 338000 | 3.31 | 224000 | 2.2 | 6332.5 | 25.33 | HMSV-A-CB
201994744 | Day&night | 38VMA336HDS6-1 | Ducted Indoor Units | 304000 | 9.85 | 17.8 | 338000 | 3.25 | 224000 | 2.17 | 6332.5 | 25.33 | HMSV-A-CB
201850171 | CARRIER | 38VMA312HDS6-1 | Non-Ducted Indoor Units | 284000 | 10.49 | 19 | 320000 | 3.43 | 218000 | 2.3 | 5917.5 | 23.67 | HMSV-A-CB
201850172 | CARRIER | 38VMA312HDS6-1 | Ducted Indoor Units | 284000 | 10.07 | 18.52 | 320000 | 3.3 | 218000 | 2.24 | 5917.5 | 23.67 | HMSV-A-CB
201850173 | CARRIER | 38VMA336HDS6-1 | Non-Ducted Indoor Units | 304000 | 10.03 | 18.05 | 338000 | 3.31 | 224000 | 2.2 | 6332.5 | 25.33 | HMSV-A-CB
201850174 | CARRIER | 38VMA336HDS6-1 | Ducted Indoor Units | 304000 | 9.85 | 17.8 | 338000 | 3.25 | 224000 | 2.17 | 6332.5 | 25.33 | HMSV-A-CB
201850288 | BRYANT | 38VMA312HDS6-1 | Non-Ducted Indoor Units | 284000 | 10.49 | 19 | 320000 | 3.43 | 218000 | 2.3 | 5917.5 | 23.67 | HMSV-A-CB
201850289 | BRYANT | 38VMA312HDS6-1 | Ducted Indoor Units | 284000 | 10.07 | 18.52 | 320000 | 3.3 | 218000 | 2.24 | 5917.5 | 23.67 | HMSV-A-CB
201850290 | BRYANT | 38VMA336HDS6-1 | Non-Ducted Indoor Units | 304000 | 10.03 | 18.05 | 338000 | 3.31 | 224000 | 2.2 | 6332.5 | 25.33 | HMSV-A-CB
201850291 | BRYANT | 38VMA336HDS6-1 | Ducted Indoor Units | 304000 | 9.85 | 17.8 | 338000 | 3.25 | 224000 | 2.17 | 6332.5 | 25.33 | HMSV-A-CB
202073611 | MIDEA | MV5-H312DZN1* | Mixed Ducted and Non-Ducted Indoor Units | 284000 | 10.25 | 18.76 | 320000 | 3.36 | 218000 | 2.27 | 5917.5 | 23.67 | HMSV-A-CB
202073612 | MIDEA | MV5-H336DZN1* | Mixed Ducted and Non-Ducted Indoor Units | 304000 | 9.9 | 17.92 | 338000 | 3.28 | 224000 | 2.18 | 6332.5 | 25.33 | HMSV-A-CB
202583518 | FUJITSU | AOU96RLAVL | Mixed Ducted and Non-Ducted Indoor Units | 92000 | 11.6 | 22.1 | 103000 | 3.76 | 73000 | 2.49 | 1917.5 | 7.67 | HMSV-A-CB
202583512 | FUJITSU | AOU96RLAVL | Non-Ducted Indoor Units | 92000 | 11.6 | 23.1 | 103000 | 3.87 | 73000 | 2.52 | 1917.5 | 7.67 | HMSV-A-CB
202583517 | FUJITSU | AOU72RLAVL | Mixed Ducted and Non-Ducted Indoor Units | 69000 | 12 | 22.7 | 77000 | 4.1 | 56000 | 2.64 | 1437.5 | 5.75 | HMSV-A-CB
202583511 | FUJITSU | AOU72RLAVL | Non-Ducted Indoor Units | 69000 | 12.1 | 23.9 | 77000 | 4.19 | 56000 | 2.64 | 1437.5 | 5.75 | HMSV-A-CB
202583513 | FUJITSU | AOU120RLAVL | Non-Ducted Indoor Units | 114000 | 11.6 | 24.2 | 129000 | 3.77 | 87000 | 2.42 | 2375 | 9.5 | HMSV-A-CB
202583519 | FUJITSU | AOU120RLAVL | Mixed Ducted and Non-Ducted Indoor Units | 114000 | 11.6 | 22.55 | 129000 | 3.7 | 87000 | 2.38 | 2375 | 9.5 | HMSV-A-CB
202882193 | MIDEA | MV6-X72DXN1 | Non-Ducted Indoor Units | 69000 | 12.9 | 23 | 77000 | 4.29 | 58000 | 2.72 | 1437.5 | 5.75 | HMSV-A-CB
202882194 | MIDEA | MV6-X72DXN1 | Ducted Indoor Units | 69000 | 12.1 | 21.9 | 77000 | 3.84 | 58000 | 2.57 | 1437.5 | 5.75 | HMSV-A-CB
202891635 | MIDEA | MV6-X72DXN1 | Mixed Ducted and Non-Ducted Indoor Units | 69000 | 12.5 | 22.45 | 77000 | 4.06 | 58000 | 2.64 | 1437.5 | 5.75 | HMSV-A-CB
202918833 | LENNOX | VPB072H4M-3Y | Non-Ducted Indoor Units | 69000 | 12.9 | 23 | 77000 | 4.29 | 58000 | 2.72 | 1437.5 | 5.75 | HMSV-A-CB
202918834 | LENNOX | VPB072H4M-3Y | Ducted Indoor Units | 69000 | 12.1 | 21.9 | 77000 | 3.84 | 58000 | 2.57 | 1437.5 | 5.75 | HMSV-A-CB
202918835 | LENNOX | VPB072H4M-3Y | Mixed Ducted and Non-Ducted Indoor Units | 69000 | 12.5 | 22.45 | 77000 | 4.06 | 58000 | 2.64 | 1437.5 | 5.75 | HMSV-A-CB
202918830 | LENNOX | VPB072H4M-3G | Non-Ducted Indoor Units | 69000 | 12.9 | 23 | 77000 | 4.29 | 58000 | 2.72 | 1437.5 | 5.75 | HMSV-A-CB
202918831 | LENNOX | VPB072H4M-3G | Ducted Indoor Units | 69000 | 12.1 | 21.9 | 77000 | 3.84 | 58000 | 2.57 | 1437.5 | 5.75 | HMSV-A-CB
202918832 | LENNOX | VPB072H4M-3G | Mixed Ducted and Non-Ducted Indoor Units | 69000 | 12.5 | 22.45 | 77000 | 4.06 | 58000 | 2.64 | 1437.5 | 5.75 | HMSV-A-CB
202891636 | MIDEA | MV6-X72DZN1 | Mixed Ducted and Non-Ducted Indoor Units | 69000 | 12.5 | 22.45 | 77000 | 4.06 | 58000 | 2.64 | 1437.5 | 5.75 | HMSV-A-CB
202883243 | MIDEA | MV6-X72DZN1 | Non-Ducted Indoor Units | 69000 | 12.9 | 23 | 77000 | 4.29 | 58000 | 2.72 | 1437.5 | 5.75 | HMSV-A-CB
202883244 | MIDEA | MV6-X72DZN1 | Ducted Indoor Units | 69000 | 12.1 | 21.9 | 77000 | 3.84 | 58000 | 2.57 | 1437.5 | 5.75 | HMSV-A-CB
202883245 | MIDEA | MV6-R72DXN1 | Non-Ducted Indoor Units | 69000 | 13 | 22 | 77000 | 4.29 | 58000 | 2.72 | 1437.5 | 5.75 | HMSR-A-CB
202883246 | MIDEA | MV6-R72DXN1 | Ducted Indoor Units | 69000 | 12.2 | 21.6 | 77000 | 3.84 | 58000 | 2.57 | 1437.5 | 5.75 | HMSR-A-CB
202891643 | MIDEA | MV6-R72DXN1 | Mixed Ducted and Non-Ducted Indoor Units | 69000 | 12.6 | 21.8 | 77000 | 4.06 | 58000 | 2.64 | 1437.5 | 5.75 | HMSR-A-CB
202918941 | LENNOX | VRB072H4M-3Y | Non-Ducted Indoor Units | 69000 | 13 | 22 | 77000 | 4.29 | 58000 | 2.72 | 1437.5 | 5.75 | HMSR-A-CB
202918942 | LENNOX | VRB072H4M-3Y | Ducted Indoor Units | 69000 | 12.2 | 21.6 | 77000 | 3.84 | 58000 | 2.57 | 1437.5 | 5.75 | HMSR-A-CB
202918943 | LENNOX | VRB072H4M-3Y | Mixed Ducted and Non-Ducted Indoor Units | 69000 | 12.6 | 21.8 | 77000 | 4.06 | 58000 | 2.64 | 1437.5 | 5.75 | HMSR-A-CB
202918938 | LENNOX | VRB072H4M-3G | Non-Ducted Indoor Units | 69000 | 13 | 22 | 77000 | 4.29 | 58000 | 2.72 | 1437.5 | 5.75 | HMSR-A-CB
202918939 | LENNOX | VRB072H4M-3G | Ducted Indoor Units | 69000 | 12.2 | 21.6 | 77000 | 3.84 | 58000 | 2.57 | 1437.5 | 5.75 | HMSR-A-CB
202918940 | LENNOX | VRB072H4M-3G | Mixed Ducted and Non-Ducted Indoor Units | 69000 | 12.6 | 21.8 | 77000 | 4.06 | 58000 | 2.64 | 1437.5 | 5.75 | HMSR-A-CB
202891644 | MIDEA | MV6-R72DZN1 | Mixed Ducted and Non-Ducted Indoor Units | 69000 | 12.6 | 21.8 | 77000 | 4.06 | 58000 | 2.64 | 1437.5 | 5.75 | HMSR-A-CB
202883247 | MIDEA | MV6-R72DZN1 | Non-Ducted Indoor Units | 69000 | 13 | 22 | 77000 | 4.29 | 58000 | 2.72 | 1437.5 | 5.75 | HMSR-A-CB
202883248 | MIDEA | MV6-R72DZN1 | Ducted Indoor Units | 69000 | 12.2 | 21.6 | 77000 | 3.84 | 58000 | 2.57 | 1437.5 | 5.75 | HMSR-A-CB
202891633 | MIDEA | MV6-X96DXN1 | Non-Ducted Indoor Units | 92000 | 11.7 | 23.3 | 103000 | 3.99 | 72000 | 2.65 | 1917.5 | 7.67 | HMSV-A-CB
202891634 | MIDEA | MV6-X96DXN1 | Ducted Indoor Units | 92000 | 11.5 | 21 | 103000 | 3.8 | 72000 | 2.6 | 1917.5 | 7.67 | HMSV-A-CB
202897134 | MIDEA | MV6-X96DXN1 | Mixed Ducted and Non-Ducted Indoor Units | 92000 | 11.6 | 22.15 | 103000 | 3.89 | 72000 | 2.62 | 1917.5 | 7.67 | HMSV-A-CB
202918839 | LENNOX | VPB096H4M-3Y | Non-Ducted Indoor Units | 92000 | 11.7 | 23.3 | 103000 | 3.99 | 72000 | 2.65 | 1917.5 | 7.67 | HMSV-A-CB
202918840 | LENNOX | VPB096H4M-3Y | Ducted Indoor Units | 92000 | 11.5 | 21 | 103000 | 3.8 | 72000 | 2.6 | 1917.5 | 7.67 | HMSV-A-CB
202918841 | LENNOX | VPB096H4M-3Y | Mixed Ducted and Non-Ducted Indoor Units | 92000 | 11.6 | 22.15 | 103000 | 3.89 | 72000 | 2.62 | 1917.5 | 7.67 | HMSV-A-CB
202918836 | LENNOX | VPB096H4M-3G | Non-Ducted Indoor Units | 92000 | 11.7 | 23.3 | 103000 | 3.99 | 72000 | 2.65 | 1917.5 | 7.67 | HMSV-A-CB
202918837 | LENNOX | VPB096H4M-3G | Ducted Indoor Units | 92000 | 11.5 | 21 | 103000 | 3.8 | 72000 | 2.6 | 1917.5 | 7.67 | HMSV-A-CB
202918838 | LENNOX | VPB096H4M-3G | Mixed Ducted and Non-Ducted Indoor Units | 92000 | 11.6 | 22.15 | 103000 | 3.89 | 72000 | 2.62 | 1917.5 | 7.67 | HMSV-A-CB
202897135 | MIDEA | MV6-X96DZN1 | Mixed Ducted and Non-Ducted Indoor Units | 92000 | 11.6 | 22.15 | 103000 | 3.89 | 72000 | 2.62 | 1917.5 | 7.67 | HMSV-A-CB
202891637 | MIDEA | MV6-X96DZN1 | Non-Ducted Indoor Units | 92000 | 11.7 | 23.3 | 103000 | 3.99 | 72000 | 2.65 | 1917.5 | 7.67 | HMSV-A-CB
202891638 | MIDEA | MV6-X96DZN1 | Ducted Indoor Units | 92000 | 11.5 | 21 | 103000 | 3.8 | 72000 | 2.6 | 1917.5 | 7.67 | HMSV-A-CB
202891639 | MIDEA | MV6-R96DXN1 | Non-Ducted Indoor Units | 92000 | 11.9 | 22.1 | 103000 | 3.99 | 72000 | 2.65 | 1917.5 | 7.67 | HMSR-A-CB
202891640 | MIDEA | MV6-R96DXN1 | Ducted Indoor Units | 92000 | 11.6 | 20.8 | 103000 | 3.8 | 72000 | 2.6 | 1917.5 | 7.67 | HMSR-A-CB
202897136 | MIDEA | MV6-R96DXN1 | Mixed Ducted and Non-Ducted Indoor Units | 92000 | 11.75 | 21.45 | 103000 | 3.89 | 72000 | 2.62 | 1917.5 | 7.67 | HMSR-A-CB
202918947 | LENNOX | VRB096H4M-3Y | Non-Ducted Indoor Units | 92000 | 11.9 | 22.1 | 103000 | 3.99 | 72000 | 2.65 | 1917.5 | 7.67 | HMSR-A-CB
202918948 | LENNOX | VRB096H4M-3Y | Ducted Indoor Units | 92000 | 11.6 | 20.8 | 103000 | 3.8 | 72000 | 2.6 | 1917.5 | 7.67 | HMSR-A-CB
202918949 | LENNOX | VRB096H4M-3Y | Mixed Ducted and Non-Ducted Indoor Units | 92000 | 11.75 | 21.45 | 103000 | 3.89 | 72000 | 2.62 | 1917.5 | 7.67 | HMSR-A-CB
202918944 | LENNOX | VRB096H4M-3G | Non-Ducted Indoor Units | 92000 | 11.9 | 22.1 | 103000 | 3.99 | 72000 | 2.65 | 1917.5 | 7.67 | HMSR-A-CB
202918945 | LENNOX | VRB096H4M-3G | Ducted Indoor Units | 92000 | 11.6 | 20.8 | 103000 | 3.8 | 72000 | 2.6 | 1917.5 | 7.67 | HMSR-A-CB
202918946 | LENNOX | VRB096H4M-3G | Mixed Ducted and Non-Ducted Indoor Units | 92000 | 11.75 | 21.45 | 103000 | 3.89 | 72000 | 2.62 | 1917.5 | 7.67 | HMSR-A-CB
202897137 | MIDEA | MV6-R96DZN1 | Mixed Ducted and Non-Ducted Indoor Units | 92000 | 11.75 | 21.45 | 103000 | 3.89 | 72000 | 2.62 | 1917.5 | 7.67 | HMSR-A-CB
202891641 | MIDEA | MV6-R96DZN1 | Non-Ducted Indoor Units | 92000 | 11.9 | 22.1 | 103000 | 3.99 | 72000 | 2.65 | 1917.5 | 7.67 | HMSR-A-CB
202891642 | MIDEA | MV6-R96DZN1 | Ducted Indoor Units | 92000 | 11.6 | 20.8 | 103000 | 3.8 | 72000 | 2.6 | 1917.5 | 7.67 | HMSR-A-CB
202918978 | LENNOX | VRB216H4M-3Y | Ducted Indoor Units | 206000 | 11 | 19.8 | 232000 | 3.54 | 164000 | 2.33 | 4292.5 | 17.17 | HMSR-A-CB
202897197 | MIDEA | MV6-R216DXN1 | Ducted Indoor Units | 206000 | 11 | 19.8 | 232000 | 3.54 | 164000 | 2.33 | 4292.5 | 17.17 | HMSR-A-CB
202897199 | MIDEA | MV6-R216DZN1 | Ducted Indoor Units | 206000 | 11 | 19.8 | 232000 | 3.54 | 164000 | 2.33 | 4292.5 | 17.17 | HMSR-A-CB
202918975 | LENNOX | VRB216H4M-3G | Ducted Indoor Units | 206000 | 11 | 19.8 | 232000 | 3.54 | 164000 | 2.33 | 4292.5 | 17.17 | HMSR-A-CB
202897168 | MIDEA | MV6-X264DXN1 | Non-Ducted Indoor Units | 252000 | 11 | 20.9 | 282000 | 3.64 | 200000 | 2.4 | 5250 | 21 | HMSV-A-CB
202897169 | MIDEA | MV6-X264DXN1 | Ducted Indoor Units | 252000 | 11 | 20.5 | 282000 | 3.53 | 200000 | 2.42 | 5250 | 21 | HMSV-A-CB
202897140 | MIDEA | MV6-X144DXN1 | Non-Ducted Indoor Units | 138000 | 11.1 | 21.1 | 154000 | 3.75 | 109000 | 2.43 | 2875 | 11.5 | HMSV-A-CB
202897141 | MIDEA | MV6-X144DXN1 | Ducted Indoor Units | 138000 | 11.3 | 21.3 | 154000 | 3.6 | 109000 | 2.45 | 2875 | 11.5 | HMSV-A-CB
202897180 | MIDEA | MV6-X144DXN1 | Mixed Ducted and Non-Ducted Indoor Units | 138000 | 11.2 | 21.2 | 154000 | 3.67 | 109000 | 2.44 | 2875 | 11.5 | HMSV-A-CB
202918881 | LENNOX | VPB264H4M-3Y | Non-Ducted Indoor Units | 252000 | 11 | 20.9 | 282000 | 3.64 | 200000 | 2.4 | 5250 | 21 | HMSV-A-CB
202918882 | LENNOX | VPB264H4M-3Y | Ducted Indoor Units | 252000 | 11 | 20.5 | 282000 | 3.53 | 200000 | 2.42 | 5250 | 21 | HMSV-A-CB
202918883 | LENNOX | VPB264H4M-3Y | Mixed Ducted and Non-Ducted Indoor Units | 252000 | 11 | 20.7 | 282000 | 3.58 | 200000 | 2.41 | 5250 | 21 | HMSV-A-CB
202897242 | MIDEA | MV6-X264DXN1 | Mixed Ducted and Non-Ducted Indoor Units | 252000 | 11 | 20.7 | 282000 | 3.58 | 200000 | 2.41 | 5250 | 21 | HMSV-A-CB
202918851 | LENNOX | VPB144H4M-3Y | Non-Ducted Indoor Units | 138000 | 11.1 | 21.1 | 154000 | 3.75 | 109000 | 2.43 | 2875 | 11.5 | HMSV-A-CB
202918852 | LENNOX | VPB144H4M-3Y | Ducted Indoor Units | 138000 | 11.3 | 21.3 | 154000 | 3.6 | 109000 | 2.45 | 2875 | 11.5 | HMSV-A-CB
202918853 | LENNOX | VPB144H4M-3Y | Mixed Ducted and Non-Ducted Indoor Units | 138000 | 11.2 | 21.2 | 154000 | 3.67 | 109000 | 2.44 | 2875 | 11.5 | HMSV-A-CB
202918848 | LENNOX | VPB144H4M-3G | Non-Ducted Indoor Units | 138000 | 11.1 | 21.1 | 154000 | 3.75 | 109000 | 2.43 | 2875 | 11.5 | HMSV-A-CB
202918849 | LENNOX | VPB144H4M-3G | Ducted Indoor Units | 138000 | 11.3 | 21.3 | 154000 | 3.6 | 109000 | 2.45 | 2875 | 11.5 | HMSV-A-CB
202918850 | LENNOX | VPB144H4M-3G | Mixed Ducted and Non-Ducted Indoor Units | 138000 | 11.2 | 21.2 | 154000 | 3.67 | 109000 | 2.44 | 2875 | 11.5 | HMSV-A-CB
202897243 | MIDEA | MV6-X264DZN1 | Mixed Ducted and Non-Ducted Indoor Units | 252000 | 11 | 20.7 | 282000 | 3.58 | 200000 | 2.41 | 5250 | 21 | HMSV-A-CB
202918878 | LENNOX | VPB264H4M-3G | Non-Ducted Indoor Units | 252000 | 11 | 20.9 | 282000 | 3.64 | 200000 | 2.4 | 5250 | 21 | HMSV-A-CB
202918879 | LENNOX | VPB264H4M-3G | Ducted Indoor Units | 252000 | 11 | 20.5 | 282000 | 3.53 | 200000 | 2.42 | 5250 | 21 | HMSV-A-CB
202918880 | LENNOX | VPB264H4M-3G | Mixed Ducted and Non-Ducted Indoor Units | 252000 | 11 | 20.7 | 282000 | 3.58 | 200000 | 2.41 | 5250 | 21 | HMSV-A-CB
202897181 | MIDEA | MV6-X144DZN1 | Mixed Ducted and Non-Ducted Indoor Units | 138000 | 11.2 | 21.2 | 154000 | 3.67 | 109000 | 2.44 | 2875 | 11.5 | HMSV-A-CB
202897206 | MIDEA | MV6-X264DZN1 | Non-Ducted Indoor Units | 252000 | 11 | 20.9 | 282000 | 3.64 | 200000 | 2.4 | 5250 | 21 | HMSV-A-CB
202897207 | MIDEA | MV6-X264DZN1 | Ducted Indoor Units | 252000 | 11 | 20.5 | 282000 | 3.53 | 200000 | 2.42 | 5250 | 21 | HMSV-A-CB
202897150 | MIDEA | MV6-X144DZN1 | Non-Ducted Indoor Units | 138000 | 11.1 | 21.1 | 154000 | 3.75 | 109000 | 2.43 | 2875 | 11.5 | HMSV-A-CB
202897151 | MIDEA | MV6-X144DZN1 | Ducted Indoor Units | 138000 | 11.3 | 21.3 | 154000 | 3.6 | 109000 | 2.45 | 2875 | 11.5 | HMSV-A-CB
202897152 | MIDEA | MV6-R144DXN1 | Non-Ducted Indoor Units | 138000 | 11.3 | 19.9 | 154000 | 3.75 | 109000 | 2.43 | 2875 | 11.5 | HMSR-A-CB
202897153 | MIDEA | MV6-R144DXN1 | Ducted Indoor Units | 138000 | 11.5 | 21.3 | 154000 | 3.6 | 109000 | 2.45 | 2875 | 11.5 | HMSR-A-CB
202897208 | MIDEA | MV6-R264DXN1 | Non-Ducted Indoor Units | 252000 | 11.1 | 20.1 | 282000 | 3.61 | 200000 | 2.4 | 5250 | 21 | HMSR-A-CB
202897209 | MIDEA | MV6-R264DXN1 | Ducted Indoor Units | 252000 | 11.1 | 19.9 | 282000 | 3.5 | 200000 | 2.4 | 5250 | 21 | HMSR-A-CB
202897182 | MIDEA | MV6-R144DXN1 | Mixed Ducted and Non-Ducted Indoor Units | 138000 | 11.4 | 20.6 | 154000 | 3.67 | 109000 | 2.44 | 2875 | 11.5 | HMSR-A-CB
202918959 | LENNOX | VRB144H4M-3Y | Non-Ducted Indoor Units | 138000 | 11.3 | 19.9 | 154000 | 3.75 | 109000 | 2.43 | 2875 | 11.5 | HMSR-A-CB
202918960 | LENNOX | VRB144H4M-3Y | Ducted Indoor Units | 138000 | 11.5 | 21.3 | 154000 | 3.6 | 109000 | 2.45 | 2875 | 11.5 | HMSR-A-CB
202918961 | LENNOX | VRB144H4M-3Y | Mixed Ducted and Non-Ducted Indoor Units | 138000 | 11.4 | 20.6 | 154000 | 3.67 | 109000 | 2.44 | 2875 | 11.5 | HMSR-A-CB
202918989 | LENNOX | VRB264H4M-3Y | Non-Ducted Indoor Units | 252000 | 11.1 | 20.1 | 282000 | 3.61 | 200000 | 2.4 | 5250 | 21 | HMSR-A-CB
202918990 | LENNOX | VRB264H4M-3Y | Ducted Indoor Units | 252000 | 11.1 | 19.9 | 282000 | 3.5 | 200000 | 2.4 | 5250 | 21 | HMSR-A-CB
202918991 | LENNOX | VRB264H4M-3Y | Mixed Ducted and Non-Ducted Indoor Units | 252000 | 11.1 | 20 | 282000 | 3.55 | 200000 | 2.4 | 5250 | 21 | HMSR-A-CB
202897244 | MIDEA | MV6-R264DXN1 | Mixed Ducted and Non-Ducted Indoor Units | 252000 | 11.1 | 20 | 282000 | 3.55 | 200000 | 2.4 | 5250 | 21 | HMSR-A-CB
202897245 | MIDEA | MV6-R264DZN1 | Mixed Ducted and Non-Ducted Indoor Units | 252000 | 11.1 | 20 | 282000 | 3.55 | 200000 | 2.4 | 5250 | 21 | HMSR-A-CB
202918986 | LENNOX | VRB264H4M-3G | Non-Ducted Indoor Units | 252000 | 11.1 | 20.1 | 282000 | 3.61 | 200000 | 2.4 | 5250 | 21 | HMSR-A-CB
202918987 | LENNOX | VRB264H4M-3G | Ducted Indoor Units | 252000 | 11.1 | 19.9 | 282000 | 3.5 | 200000 | 2.4 | 5250 | 21 | HMSR-A-CB
202918988 | LENNOX | VRB264H4M-3G | Mixed Ducted and Non-Ducted Indoor Units | 252000 | 11.1 | 20 | 282000 | 3.55 | 200000 | 2.4 | 5250 | 21 | HMSR-A-CB
202918956 | LENNOX | VRB144H4M-3G | Non-Ducted Indoor Units | 138000 | 11.3 | 19.9 | 154000 | 3.75 | 109000 | 2.43 | 2875 | 11.5 | HMSR-A-CB
202918957 | LENNOX | VRB144H4M-3G | Ducted Indoor Units | 138000 | 11.5 | 21.3 | 154000 | 3.6 | 109000 | 2.45 | 2875 | 11.5 | HMSR-A-CB
202918958 | LENNOX | VRB144H4M-3G | Mixed Ducted and Non-Ducted Indoor Units | 138000 | 11.4 | 20.6 | 154000 | 3.67 | 109000 | 2.44 | 2875 | 11.5 | HMSR-A-CB
202897183 | MIDEA | MV6-R144DZN1 | Mixed Ducted and Non-Ducted Indoor Units | 138000 | 11.4 | 20.6 | 154000 | 3.67 | 109000 | 2.44 | 2875 | 11.5 | HMSR-A-CB
202897210 | MIDEA | MV6-R264DZN1 | Non-Ducted Indoor Units | 252000 | 11.1 | 20.1 | 282000 | 3.61 | 200000 | 2.4 | 5250 | 21 | HMSR-A-CB
202897211 | MIDEA | MV6-R264DZN1 | Ducted Indoor Units | 252000 | 11.1 | 19.9 | 282000 | 3.5 | 200000 | 2.4 | 5250 | 21 | HMSR-A-CB
202897154 | MIDEA | MV6-R144DZN1 | Non-Ducted Indoor Units | 138000 | 11.3 | 19.9 | 154000 | 3.75 | 109000 | 2.43 | 2875 | 11.5 | HMSR-A-CB
202897155 | MIDEA | MV6-R144DZN1 | Ducted Indoor Units | 138000 | 11.5 | 21.3 | 154000 | 3.6 | 109000 | 2.45 | 2875 | 11.5 | HMSR-A-CB
202897170 | MIDEA | MV6-X288DXN1 | Non-Ducted Indoor Units | 276000 | 10.5 | 20.1 | 308000 | 3.49 | 210000 | 2.35 | 5750 | 23 | HMSV-A-CB
202897171 | MIDEA | MV6-X288DXN1 | Ducted Indoor Units | 276000 | 10.1 | 19.4 | 308000 | 3.46 | 210000 | 2.32 | 5750 | 23 | HMSV-A-CB
202918887 | LENNOX | VPB288H4M-3Y | Non-Ducted Indoor Units | 276000 | 10.5 | 20.1 | 308000 | 3.49 | 210000 | 2.35 | 5750 | 23 | HMSV-A-CB
202918888 | LENNOX | VPB288H4M-3Y | Ducted Indoor Units | 276000 | 10.1 | 19.4 | 308000 | 3.46 | 210000 | 2.32 | 5750 | 23 | HMSV-A-CB
202918889 | LENNOX | VPB288H4M-3Y | Mixed Ducted and Non-Ducted Indoor Units | 276000 | 10.3 | 19.75 | 308000 | 3.47 | 210000 | 2.33 | 5750 | 23 | HMSV-A-CB
202918899 | LENNOX | VPB336H4M-3Y | Non-Ducted Indoor Units | 320000 | 10.6 | 20.2 | 360000 | 3.34 | 244000 | 2.38 | 6667.5 | 26.67 | HMSV-A-CB
202918900 | LENNOX | VPB336H4M-3Y | Ducted Indoor Units | 320000 | 10.4 | 18.7 | 360000 | 3.42 | 244000 | 2.4 | 6667.5 | 26.67 | HMSV-A-CB
202918901 | LENNOX | VPB336H4M-3Y | Mixed Ducted and Non-Ducted Indoor Units | 320000 | 10.5 | 19.45 | 360000 | 3.38 | 244000 | 2.39 | 6667.5 | 26.67 | HMSV-A-CB
202897246 | MIDEA | MV6-X288DXN1 | Mixed Ducted and Non-Ducted Indoor Units | 276000 | 10.3 | 19.75 | 308000 | 3.47 | 210000 | 2.33 | 5750 | 23 | HMSV-A-CB
202897254 | MIDEA | MV6-X336DXN1 | Mixed Ducted and Non-Ducted Indoor Units | 320000 | 10.5 | 19.45 | 360000 | 3.38 | 244000 | 2.39 | 6667.5 | 26.67 | HMSV-A-CB
202897174 | MIDEA | MV6-X336DXN1 | Non-Ducted Indoor Units | 320000 | 10.6 | 20.2 | 360000 | 3.34 | 244000 | 2.38 | 6667.5 | 26.67 | HMSV-A-CB
202897175 | MIDEA | MV6-X336DXN1 | Ducted Indoor Units | 320000 | 10.4 | 18.7 | 360000 | 3.42 | 244000 | 2.4 | 6667.5 | 26.67 | HMSV-A-CB
202897255 | MIDEA | MV6-X336DZN1 | Mixed Ducted and Non-Ducted Indoor Units | 320000 | 10.5 | 19.45 | 360000 | 3.38 | 244000 | 2.39 | 6667.5 | 26.67 | HMSV-A-CB
202897247 | MIDEA | MV6-X288DZN1 | Mixed Ducted and Non-Ducted Indoor Units | 276000 | 10.3 | 19.75 | 308000 | 3.47 | 210000 | 2.33 | 5750 | 23 | HMSV-A-CB
202897224 | MIDEA | MV6-X336DZN1 | Non-Ducted Indoor Units | 320000 | 10.6 | 20.2 | 360000 | 3.34 | 244000 | 2.38 | 6667.5 | 26.67 | HMSV-A-CB
202897225 | MIDEA | MV6-X336DZN1 | Ducted Indoor Units | 320000 | 10.4 | 18.7 | 360000 | 3.42 | 244000 | 2.4 | 6667.5 | 26.67 | HMSV-A-CB
202918896 | LENNOX | VPB336H4M-3G | Non-Ducted Indoor Units | 320000 | 10.6 | 20.2 | 360000 | 3.34 | 244000 | 2.38 | 6667.5 | 26.67 | HMSV-A-CB
202918897 | LENNOX | VPB336H4M-3G | Ducted Indoor Units | 320000 | 10.4 | 18.7 | 360000 | 3.42 | 244000 | 2.4 | 6667.5 | 26.67 | HMSV-A-CB
202918898 | LENNOX | VPB336H4M-3G | Mixed Ducted and Non-Ducted Indoor Units | 320000 | 10.5 | 19.45 | 360000 | 3.38 | 244000 | 2.39 | 6667.5 | 26.67 | HMSV-A-CB
202918884 | LENNOX | VPB288H4M-3G | Non-Ducted Indoor Units | 276000 | 10.5 | 20.1 | 308000 | 3.49 | 210000 | 2.35 | 5750 | 23 | HMSV-A-CB
202918885 | LENNOX | VPB288H4M-3G | Ducted Indoor Units | 276000 | 10.1 | 19.4 | 308000 | 3.46 | 210000 | 2.32 | 5750 | 23 | HMSV-A-CB
202918886 | LENNOX | VPB288H4M-3G | Mixed Ducted and Non-Ducted Indoor Units | 276000 | 10.3 | 19.75 | 308000 | 3.47 | 210000 | 2.33 | 5750 | 23 | HMSV-A-CB
202897212 | MIDEA | MV6-X288DZN1 | Non-Ducted Indoor Units | 276000 | 10.5 | 20.1 | 308000 | 3.49 | 210000 | 2.35 | 5750 | 23 | HMSV-A-CB
202897213 | MIDEA | MV6-X288DZN1 | Ducted Indoor Units | 276000 | 10.1 | 19.4 | 308000 | 3.46 | 210000 | 2.32 | 5750 | 23 | HMSV-A-CB
202897158 | MIDEA | MV6-R168DXN1 | Non-Ducted Indoor Units | 160000 | 11 | 19.5 | 180000 | 3.5 | 128000 | 2.24 | 3332.5 | 13.33 | HMSR-A-CB
202897159 | MIDEA | MV6-R168DXN1 | Ducted Indoor Units | 160000 | 11.2 | 20.7 | 180000 | 3.45 | 128000 | 2.3 | 3332.5 | 13.33 | HMSR-A-CB
202897214 | MIDEA | MV6-R288DXN1 | Non-Ducted Indoor Units | 276000 | 10.6 | 19.3 | 308000 | 3.46 | 210000 | 2.33 | 5750 | 23 | HMSR-A-CB
202897215 | MIDEA | MV6-R288DXN1 | Ducted Indoor Units | 276000 | 10.2 | 18.9 | 308000 | 3.42 | 210000 | 2.3 | 5750 | 23 | HMSR-A-CB
202897186 | MIDEA | MV6-R168DXN1 | Mixed Ducted and Non-Ducted Indoor Units | 160000 | 11.1 | 20.1 | 180000 | 3.47 | 128000 | 2.27 | 3332.5 | 13.33 | HMSR-A-CB
202918965 | LENNOX | VRB168H4M-3Y | Non-Ducted Indoor Units | 160000 | 11 | 19.5 | 180000 | 3.5 | 128000 | 2.24 | 3332.5 | 13.33 | HMSR-A-CB
202918966 | LENNOX | VRB168H4M-3Y | Ducted Indoor Units | 160000 | 11.2 | 20.7 | 180000 | 3.45 | 128000 | 2.3 | 3332.5 | 13.33 | HMSR-A-CB
202918967 | LENNOX | VRB168H4M-3Y | Mixed Ducted and Non-Ducted Indoor Units | 160000 | 11.1 | 20.1 | 180000 | 3.47 | 128000 | 2.27 | 3332.5 | 13.33 | HMSR-A-CB
202918995 | LENNOX | VRB288H4M-3Y | Non-Ducted Indoor Units | 276000 | 10.6 | 19.3 | 308000 | 3.46 | 210000 | 2.33 | 5750 | 23 | HMSR-A-CB
202918996 | LENNOX | VRB288H4M-3Y | Ducted Indoor Units | 276000 | 10.2 | 18.9 | 308000 | 3.42 | 210000 | 2.3 | 5750 | 23 | HMSR-A-CB
202918997 | LENNOX | VRB288H4M-3Y | Mixed Ducted and Non-Ducted Indoor Units | 276000 | 10.4 | 19.1 | 308000 | 3.44 | 210000 | 2.31 | 5750 | 23 | HMSR-A-CB
202919007 | LENNOX | VRB336H4M-3Y | Non-Ducted Indoor Units | 320000 | 10.6 | 19.4 | 360000 | 3.3 | 244000 | 2.3 | 6667.5 | 26.67 | HMSR-A-CB
202919008 | LENNOX | VRB336H4M-3Y | Ducted Indoor Units | 320000 | 10.4 | 19.3 | 360000 | 3.39 | 244000 | 2.38 | 6667.5 | 26.67 | HMSR-A-CB
202919009 | LENNOX | VRB336H4M-3Y | Mixed Ducted and Non-Ducted Indoor Units | 320000 | 10.5 | 19.35 | 360000 | 3.34 | 244000 | 2.34 | 6667.5 | 26.67 | HMSR-A-CB
202897226 | MIDEA | MV6-R336DXN1 | Non-Ducted Indoor Units | 320000 | 10.6 | 19.4 | 360000 | 3.3 | 244000 | 2.3 | 6667.5 | 26.67 | HMSR-A-CB
202897227 | MIDEA | MV6-R336DXN1 | Ducted Indoor Units | 320000 | 10.4 | 19.3 | 360000 | 3.39 | 244000 | 2.38 | 6667.5 | 26.67 | HMSR-A-CB
202897248 | MIDEA | MV6-R288DXN1 | Mixed Ducted and Non-Ducted Indoor Units | 276000 | 10.4 | 19.1 | 308000 | 3.44 | 210000 | 2.31 | 5750 | 23 | HMSR-A-CB
202897256 | MIDEA | MV6-R336DXN1 | Mixed Ducted and Non-Ducted Indoor Units | 320000 | 10.5 | 19.35 | 360000 | 3.34 | 244000 | 2.34 | 6667.5 | 26.67 | HMSR-A-CB
202897257 | MIDEA | MV6-R336DZN1 | Mixed Ducted and Non-Ducted Indoor Units | 320000 | 10.5 | 19.35 | 360000 | 3.34 | 244000 | 2.34 | 6667.5 | 26.67 | HMSR-A-CB
202897249 | MIDEA | MV6-R288DZN1 | Mixed Ducted and Non-Ducted Indoor Units | 276000 | 10.4 | 19.1 | 308000 | 3.44 | 210000 | 2.31 | 5750 | 23 | HMSR-A-CB
202897228 | MIDEA | MV6-R336DZN1 | Non-Ducted Indoor Units | 320000 | 10.6 | 19.4 | 360000 | 3.3 | 244000 | 2.3 | 6667.5 | 26.67 | HMSR-A-CB
202897229 | MIDEA | MV6-R336DZN1 | Ducted Indoor Units | 320000 | 10.4 | 19.3 | 360000 | 3.39 | 244000 | 2.38 | 6667.5 | 26.67 | HMSR-A-CB
202919004 | LENNOX | VRB336H4M-3G | Non-Ducted Indoor Units | 320000 | 10.6 | 19.4 | 360000 | 3.3 | 244000 | 2.3 | 6667.5 | 26.67 | HMSR-A-CB
202919005 | LENNOX | VRB336H4M-3G | Ducted Indoor Units | 320000 | 10.4 | 19.3 | 360000 | 3.39 | 244000 | 2.38 | 6667.5 | 26.67 | HMSR-A-CB
202919006 | LENNOX | VRB336H4M-3G | Mixed Ducted and Non-Ducted Indoor Units | 320000 | 10.5 | 19.35 | 360000 | 3.34 | 244000 | 2.34 | 6667.5 | 26.67 | HMSR-A-CB
202918992 | LENNOX | VRB288H4M-3G | Non-Ducted Indoor Units | 276000 | 10.6 | 19.3 | 308000 | 3.46 | 210000 | 2.33 | 5750 | 23 | HMSR-A-CB
202918993 | LENNOX | VRB288H4M-3G | Ducted Indoor Units | 276000 | 10.2 | 18.9 | 308000 | 3.42 | 210000 | 2.3 | 5750 | 23 | HMSR-A-CB
202918994 | LENNOX | VRB288H4M-3G | Mixed Ducted and Non-Ducted Indoor Units | 276000 | 10.4 | 19.1 | 308000 | 3.44 | 210000 | 2.31 | 5750 | 23 | HMSR-A-CB
202918962 | LENNOX | VRB168H4M-3G | Non-Ducted Indoor Units | 160000 | 11 | 19.5 | 180000 | 3.5 | 128000 | 2.24 | 3332.5 | 13.33 | HMSR-A-CB
202918963 | LENNOX | VRB168H4M-3G | Ducted Indoor Units | 160000 | 11.2 | 20.7 | 180000 | 3.45 | 128000 | 2.3 | 3332.5 | 13.33 | HMSR-A-CB
202918964 | LENNOX | VRB168H4M-3G | Mixed Ducted and Non-Ducted Indoor Units | 160000 | 11.1 | 20.1 | 180000 | 3.47 | 128000 | 2.27 | 3332.5 | 13.33 | HMSR-A-CB
202897187 | MIDEA | MV6-R168DZN1 | Mixed Ducted and Non-Ducted Indoor Units | 160000 | 11.1 | 20.1 | 180000 | 3.47 | 128000 | 2.27 | 3332.5 | 13.33 | HMSR-A-CB
202897216 | MIDEA | MV6-R288DZN1 | Non-Ducted Indoor Units | 276000 | 10.6 | 19.3 | 308000 | 3.46 | 210000 | 2.33 | 5750 | 23 | HMSR-A-CB
202897217 | MIDEA | MV6-R288DZN1 | Ducted Indoor Units | 276000 | 10.2 | 18.9 | 308000 | 3.42 | 210000 | 2.3 | 5750 | 23 | HMSR-A-CB
202897160 | MIDEA | MV6-R168DZN1 | Non-Ducted Indoor Units | 160000 | 11 | 19.5 | 180000 | 3.5 | 128000 | 2.24 | 3332.5 | 13.33 | HMSR-A-CB
202897161 | MIDEA | MV6-R168DZN1 | Ducted Indoor Units | 160000 | 11.2 | 20.7 | 180000 | 3.45 | 128000 | 2.3 | 3332.5 | 13.33 | HMSR-A-CB
202897172 | MIDEA | MV6-X312DXN1 | Non-Ducted Indoor Units | 298000 | 10.6 | 19 | 334000 | 3.32 | 222000 | 2.26 | 6207.5 | 24.83 | HMSV-A-CB
202897173 | MIDEA | MV6-X312DXN1 | Ducted Indoor Units | 298000 | 10.2 | 18.9 | 334000 | 3.33 | 222000 | 2.3 | 6207.5 | 24.83 | HMSV-A-CB
202918893 | LENNOX | VPB312H4M-3Y | Non-Ducted Indoor Units | 298000 | 10.6 | 19 | 334000 | 3.32 | 222000 | 2.26 | 6207.5 | 24.83 | HMSV-A-CB
202918894 | LENNOX | VPB312H4M-3Y | Ducted Indoor Units | 298000 | 10.2 | 18.9 | 334000 | 3.33 | 222000 | 2.3 | 6207.5 | 24.83 | HMSV-A-CB
202918895 | LENNOX | VPB312H4M-3Y | Mixed Ducted and Non-Ducted Indoor Units | 298000 | 10.4 | 18.95 | 334000 | 3.32 | 222000 | 2.28 | 6207.5 | 24.83 | HMSV-A-CB
202918906 | LENNOX | VPB360H4M-3Y | Ducted Indoor Units | 344000 | 10 | 18.6 | 380000 | 3.35 | 258000 | 2.33 | 7167.5 | 28.67 | HMSV-A-CB
202918907 | LENNOX | VPB360H4M-3Y | Mixed Ducted and Non-Ducted Indoor Units | 344000 | 10 | 18.95 | 380000 | 3.27 | 258000 | 2.32 | 7167.5 | 28.67 | HMSV-A-CB
202897250 | MIDEA | MV6-X312DXN1 | Mixed Ducted and Non-Ducted Indoor Units | 298000 | 10.4 | 18.95 | 334000 | 3.32 | 222000 | 2.28 | 6207.5 | 24.83 | HMSV-A-CB
202897302 | MIDEA | MV6-X360DXN1 | Mixed Ducted and Non-Ducted Indoor Units | 344000 | 10 | 18.95 | 380000 | 3.27 | 258000 | 2.32 | 7167.5 | 28.67 | HMSV-A-CB
202897259 | MIDEA | MV6-X360DXN1 | Ducted Indoor Units | 344000 | 10 | 18.6 | 380000 | 3.35 | 258000 | 2.33 | 7167.5 | 28.67 | HMSV-A-CB
202897271 | MIDEA | MV6-X360DZN1 | Ducted Indoor Units | 344000 | 10 | 18.6 | 380000 | 3.35 | 258000 | 2.33 | 7167.5 | 28.67 | HMSV-A-CB
202897303 | MIDEA | MV6-X360DZN1 | Mixed Ducted and Non-Ducted Indoor Units | 344000 | 10 | 18.95 | 380000 | 3.27 | 258000 | 2.32 | 7167.5 | 28.67 | HMSV-A-CB
202897251 | MIDEA | MV6-X312DZN1 | Mixed Ducted and Non-Ducted Indoor Units | 298000 | 10.4 | 18.95 | 334000 | 3.32 | 222000 | 2.28 | 6207.5 | 24.83 | HMSV-A-CB
202918903 | LENNOX | VPB360H4M-3G | Ducted Indoor Units | 344000 | 10 | 18.6 | 380000 | 3.35 | 258000 | 2.33 | 7167.5 | 28.67 | HMSV-A-CB
202918904 | LENNOX | VPB360H4M-3G | Mixed Ducted and Non-Ducted Indoor Units | 344000 | 10 | 18.95 | 380000 | 3.27 | 258000 | 2.32 | 7167.5 | 28.67 | HMSV-A-CB
202918890 | LENNOX | VPB312H4M-3G | Non-Ducted Indoor Units | 298000 | 10.6 | 19 | 334000 | 3.32 | 222000 | 2.26 | 6207.5 | 24.83 | HMSV-A-CB
202918891 | LENNOX | VPB312H4M-3G | Ducted Indoor Units | 298000 | 10.2 | 18.9 | 334000 | 3.33 | 222000 | 2.3 | 6207.5 | 24.83 | HMSV-A-CB
202918892 | LENNOX | VPB312H4M-3G | Mixed Ducted and Non-Ducted Indoor Units | 298000 | 10.4 | 18.95 | 334000 | 3.32 | 222000 | 2.28 | 6207.5 | 24.83 | HMSV-A-CB
202897218 | MIDEA | MV6-X312DZN1 | Non-Ducted Indoor Units | 298000 | 10.6 | 19 | 334000 | 3.32 | 222000 | 2.26 | 6207.5 | 24.83 | HMSV-A-CB
202897219 | MIDEA | MV6-X312DZN1 | Ducted Indoor Units | 298000 | 10.2 | 18.9 | 334000 | 3.33 | 222000 | 2.3 | 6207.5 | 24.83 | HMSV-A-CB
202897220 | MIDEA | MV6-R312DXN1 | Non-Ducted Indoor Units | 298000 | 10.5 | 18.4 | 334000 | 3.25 | 222000 | 2.19 | 6207.5 | 24.83 | HMSR-A-CB
202897221 | MIDEA | MV6-R312DXN1 | Ducted Indoor Units | 298000 | 10 | 18.5 | 334000 | 3.3 | 222000 | 2.24 | 6207.5 | 24.83 | HMSR-A-CB
202919014 | LENNOX | VRB360H4M-3Y | Ducted Indoor Units | 344000 | 9.9 | 18.3 | 380000 | 3.35 | 258000 | 2.33 | 7167.5 | 28.67 | HMSR-A-CB
202919015 | LENNOX | VRB360H4M-3Y | Mixed Ducted and Non-Ducted Indoor Units | 344000 | 9.9 | 18.35 | 380000 | 3.27 | 258000 | 2.31 | 7167.5 | 28.67 | HMSR-A-CB
202919001 | LENNOX | VRB312H4M-3Y | Non-Ducted Indoor Units | 298000 | 10.5 | 18.4 | 334000 | 3.25 | 222000 | 2.19 | 6207.5 | 24.83 | HMSR-A-CB
202919002 | LENNOX | VRB312H4M-3Y | Ducted Indoor Units | 298000 | 10 | 18.5 | 334000 | 3.3 | 222000 | 2.24 | 6207.5 | 24.83 | HMSR-A-CB
202919003 | LENNOX | VRB312H4M-3Y | Mixed Ducted and Non-Ducted Indoor Units | 298000 | 10.25 | 18.45 | 334000 | 3.27 | 222000 | 2.21 | 6207.5 | 24.83 | HMSR-A-CB
202897252 | MIDEA | MV6-R312DXN1 | Mixed Ducted and Non-Ducted Indoor Units | 298000 | 10.25 | 18.45 | 334000 | 3.27 | 222000 | 2.21 | 6207.5 | 24.83 | HMSR-A-CB
202897304 | MIDEA | MV6-R360DXN1 | Mixed Ducted and Non-Ducted Indoor Units | 344000 | 9.9 | 18.35 | 380000 | 3.27 | 258000 | 2.31 | 7167.5 | 28.67 | HMSR-A-CB
202897273 | MIDEA | MV6-R360DXN1 | Ducted Indoor Units | 344000 | 9.9 | 18.3 | 380000 | 3.35 | 258000 | 2.33 | 7167.5 | 28.67 | HMSR-A-CB
202897275 | MIDEA | MV6-R360DZN1 | Ducted Indoor Units | 344000 | 9.9 | 18.3 | 380000 | 3.35 | 258000 | 2.33 | 7167.5 | 28.67 | HMSR-A-CB
202897305 | MIDEA | MV6-R360DZN1 | Mixed Ducted and Non-Ducted Indoor Units | 344000 | 9.9 | 18.35 | 380000 | 3.27 | 258000 | 2.31 | 7167.5 | 28.67 | HMSR-A-CB
202897253 | MIDEA | MV6-R312DZN1 | Mixed Ducted and Non-Ducted Indoor Units | 298000 | 10.25 | 18.45 | 334000 | 3.27 | 222000 | 2.21 | 6207.5 | 24.83 | HMSR-A-CB
202918998 | LENNOX | VRB312H4M-3G | Non-Ducted Indoor Units | 298000 | 10.5 | 18.4 | 334000 | 3.25 | 222000 | 2.19 | 6207.5 | 24.83 | HMSR-A-CB
202918999 | LENNOX | VRB312H4M-3G | Ducted Indoor Units | 298000 | 10 | 18.5 | 334000 | 3.3 | 222000 | 2.24 | 6207.5 | 24.83 | HMSR-A-CB
202919000 | LENNOX | VRB312H4M-3G | Mixed Ducted and Non-Ducted Indoor Units | 298000 | 10.25 | 18.45 | 334000 | 3.27 | 222000 | 2.21 | 6207.5 | 24.83 | HMSR-A-CB
202919011 | LENNOX | VRB360H4M-3G | Ducted Indoor Units | 344000 | 9.9 | 18.3 | 380000 | 3.35 | 258000 | 2.33 | 7167.5 | 28.67 | HMSR-A-CB
202919012 | LENNOX | VRB360H4M-3G | Mixed Ducted and Non-Ducted Indoor Units | 344000 | 9.9 | 18.35 | 380000 | 3.27 | 258000 | 2.31 | 7167.5 | 28.67 | HMSR-A-CB
202897222 | MIDEA | MV6-R312DZN1 | Non-Ducted Indoor Units | 298000 | 10.5 | 18.4 | 334000 | 3.25 | 222000 | 2.19 | 6207.5 | 24.83 | HMSR-A-CB
202897223 | MIDEA | MV6-R312DZN1 | Ducted Indoor Units | 298000 | 10 | 18.5 | 334000 | 3.3 | 222000 | 2.24 | 6207.5 | 24.83 | HMSR-A-CB
213916640 | Mitsubishi Electric | PUHY-P264YSNU-A | Mixed Ducted and Non-Ducted Indoor Units | 252000 | 10.55 | 21.35 | 282000 | 3.75 | 186000 | 2.44 | 5250 | 21 | HMSV-A-CB
213916641 | Mitsubishi Electric | PUHY-P288YSNU-A | Mixed Ducted and Non-Ducted Indoor Units | 276000 | 10.15 | 19.9 | 308000 | 3.68 | 200000 | 2.38 | 5750 | 23 | HMSV-A-CB
213916642 | Mitsubishi Electric | PUHY-P312YSNU-A | Mixed Ducted and Non-Ducted Indoor Units | 298000 | 9.7 | 19.05 | 334000 | 3.56 | 216000 | 2.3 | 6207.5 | 24.83 | HMSV-A-CB
213893584 | Mitsubishi Electric | PUHY-P264YSNU-A | Ducted Indoor Units | 252000 | 10.5 | 20.2 | 282000 | 3.66 | 186000 | 2.33 | 5250 | 21 | HMSV-A-CB
213893585 | Mitsubishi Electric | PUHY-P264YSNU-A | Non-Ducted Indoor Units | 252000 | 10.6 | 22.5 | 282000 | 3.84 | 186000 | 2.55 | 5250 | 21 | HMSV-A-CB
213893592 | Mitsubishi Electric | PUHY-P288YSNU-A | Ducted Indoor Units | 276000 | 10.2 | 19 | 308000 | 3.58 | 200000 | 2.27 | 5750 | 23 | HMSV-A-CB
213893593 | Mitsubishi Electric | PUHY-P288YSNU-A | Non-Ducted Indoor Units | 276000 | 10.1 | 20.8 | 308000 | 3.78 | 200000 | 2.49 | 5750 | 23 | HMSV-A-CB
213893600 | Mitsubishi Electric | PUHY-P312YSNU-A | Ducted Indoor Units | 298000 | 9.9 | 18.2 | 334000 | 3.5 | 216000 | 2.22 | 6207.5 | 24.83 | HMSV-A-CB
213893630 | Mitsubishi Electric | PUHY-P72YNU-A | Non-Ducted Indoor Units | 69000 | 12 | 26.9 | 76000 | 4.34 | 56000 | 3 | 1437.5 | 5.75 | HMSV-A-CB
213893637 | Mitsubishi Electric | PUHY-P96YNU-A | Non-Ducted Indoor Units | 92000 | 11.6 | 24.8 | 103000 | 4.34 | 76000 | 2.82 | 1917.5 | 7.67 | HMSV-A-CB
213893608 | Mitsubishi Electric | PUHY-P336YSNU-A | Ducted Indoor Units | 320000 | 10 | 18.1 | 360000 | 3.5 | 234000 | 2.25 | 6667.5 | 26.67 | HMSV-A-CB
213893609 | Mitsubishi Electric | PUHY-P336YSNU-A | Non-Ducted Indoor Units | 320000 | 9.6 | 20.3 | 360000 | 3.57 | 234000 | 2.3 | 6667.5 | 26.67 | HMSV-A-CB
213916643 | Mitsubishi Electric | PUHY-P336YSNU-A | Mixed Ducted and Non-Ducted Indoor Units | 320000 | 9.8 | 19.2 | 360000 | 3.53 | 234000 | 2.27 | 6667.5 | 26.67 | HMSV-A-CB
213916644 | Mitsubishi Electric | PUHY-P360YSNU-A | Mixed Ducted and Non-Ducted Indoor Units | 344000 | 9.6 | 17.8 | 386000 | 3.46 | 248000 | 2.22 | 7167.5 | 28.67 | HMSV-A-CB
213893614 | Mitsubishi Electric | PUHY-P360YSNU-A | Ducted Indoor Units | 344000 | 9.8 | 17.3 | 386000 | 3.42 | 248000 | 2.2 | 7167.5 | 28.67 | HMSV-A-CB
213893618 | Mitsubishi Electric | PUHY-P384YSNU-A | Ducted Indoor Units | 364000 | 9.7 | 17.2 | 410000 | 3.39 | 262000 | 2.16 | 7582.5 | 30.33 | HMSV-A-CB
213893622 | Mitsubishi Electric | PUHY-P408YSNU-A | Ducted Indoor Units | 390000 | 9.7 | 17.2 | 430000 | 3.35 | 278000 | 2.13 | 8125 | 32.5 | HMSV-A-CB
213893626 | Mitsubishi Electric | PUHY-P432YSNU-A | Ducted Indoor Units | 410000 | 9.7 | 17.2 | 454000 | 3.31 | 292000 | 2.1 | 8542.5 | 34.17 | HMSV-A-CB
203378434 | Mitsubishi Electric | PUHY-P168YNU-A | Non-Ducted Indoor Units | 160000 | 11.7 | 29.8 | 178000 | 4.02 | 132000 | 2.74 | 3332.5 | 13.33 | HMSV-A-CB
203381124 | Mitsubishi Electric | PUHY-P168YNU-A | Mixed Ducted and Non-Ducted Indoor Units | 160000 | 11.45 | 26.6 | 178000 | 3.8 | 132000 | 2.64 | 3332.5 | 13.33 | HMSV-A-CB
203376873 | Mitsubishi Electric | PUHY-P168YNU-A | Ducted Indoor Units | 160000 | 11.2 | 23.4 | 178000 | 3.59 | 132000 | 2.55 | 3332.5 | 13.33 | HMSV-A-CB
213916601 | Mitsubishi Electric | PUHY-P264TSNU-A | Mixed Ducted and Non-Ducted Indoor Units | 252000 | 10.55 | 21.35 | 282000 | 3.75 | 186000 | 2.44 | 5250 | 21 | HMSV-A-CB
213916602 | Mitsubishi Electric | PUHY-P288TSNU-A | Mixed Ducted and Non-Ducted Indoor Units | 276000 | 10.15 | 19.9 | 308000 | 3.68 | 200000 | 2.38 | 5750 | 23 | HMSV-A-CB
213916603 | Mitsubishi Electric | PUHY-P312TSNU-A | Mixed Ducted and Non-Ducted Indoor Units | 298000 | 9.7 | 19.05 | 334000 | 3.56 | 216000 | 2.3 | 6207.5 | 24.83 | HMSV-A-CB
213893580 | Mitsubishi Electric | PUHY-P264TSNU-A | Ducted Indoor Units | 252000 | 10.5 | 20.2 | 282000 | 3.66 | 186000 | 2.33 | 5250 | 21 | HMSV-A-CB
213893581 | Mitsubishi Electric | PUHY-P264TSNU-A | Non-Ducted Indoor Units | 252000 | 10.6 | 22.5 | 282000 | 3.84 | 186000 | 2.55 | 5250 | 21 | HMSV-A-CB
213893628 | Mitsubishi Electric | PUHY-P72TNU-A | Non-Ducted Indoor Units | 69000 | 12 | 26.9 | 76000 | 4.34 | 56000 | 3 | 1437.5 | 5.75 | HMSV-A-CB
213893596 | Mitsubishi Electric | PUHY-P312TSNU-A | Ducted Indoor Units | 298000 | 9.9 | 18.2 | 334000 | 3.5 | 216000 | 2.22 | 6207.5 | 24.83 | HMSV-A-CB
213893588 | Mitsubishi Electric | PUHY-P288TSNU-A | Ducted Indoor Units | 276000 | 10.2 | 19 | 308000 | 3.58 | 200000 | 2.27 | 5750 | 23 | HMSV-A-CB
213893589 | Mitsubishi Electric | PUHY-P288TSNU-A | Non-Ducted Indoor Units | 276000 | 10.1 | 20.8 | 308000 | 3.78 | 200000 | 2.49 | 5750 | 23 | HMSV-A-CB
213893604 | Mitsubishi Electric | PUHY-P336TSNU-A | Ducted Indoor Units | 320000 | 10 | 18.1 | 360000 | 3.5 | 234000 | 2.25 | 6667.5 | 26.67 | HMSV-A-CB
213893605 | Mitsubishi Electric | PUHY-P336TSNU-A | Non-Ducted Indoor Units | 320000 | 9.6 | 20.3 | 360000 | 3.57 | 234000 | 2.3 | 6667.5 | 26.67 | HMSV-A-CB
213893633 | Mitsubishi Electric | PUHY-P96TNU-A | Non-Ducted Indoor Units | 92000 | 11.6 | 24.8 | 103000 | 4.34 | 76000 | 2.82 | 1917.5 | 7.67 | HMSV-A-CB
213916604 | Mitsubishi Electric | PUHY-P336TSNU-A | Mixed Ducted and Non-Ducted Indoor Units | 320000 | 9.8 | 19.2 | 360000 | 3.53 | 234000 | 2.27 | 6667.5 | 26.67 | HMSV-A-CB
213916605 | Mitsubishi Electric | PUHY-P360TSNU-A | Mixed Ducted and Non-Ducted Indoor Units | 344000 | 9.6 | 17.8 | 386000 | 3.46 | 248000 | 2.22 | 7167.5 | 28.67 | HMSV-A-CB
213893620 | Mitsubishi Electric | PUHY-P408TSNU-A | Ducted Indoor Units | 390000 | 9.7 | 17.2 | 430000 | 3.35 | 278000 | 2.13 | 8125 | 32.5 | HMSV-A-CB
213893616 | Mitsubishi Electric | PUHY-P384TSNU-A | Ducted Indoor Units | 364000 | 9.7 | 17.2 | 410000 | 3.39 | 262000 | 2.16 | 7582.5 | 30.33 | HMSV-A-CB
213893612 | Mitsubishi Electric | PUHY-P360TSNU-A | Ducted Indoor Units | 344000 | 9.8 | 17.3 | 386000 | 3.42 | 248000 | 2.2 | 7167.5 | 28.67 | HMSV-A-CB
213893624 | Mitsubishi Electric | PUHY-P432TSNU-A | Ducted Indoor Units | 410000 | 9.7 | 17.2 | 454000 | 3.31 | 292000 | 2.1 | 8542.5 | 34.17 | HMSV-A-CB
203376884 | Mitsubishi Electric | PUHY-P168TNU-A | Ducted Indoor Units | 160000 | 11.2 | 23.4 | 178000 | 3.59 | 132000 | 2.55 | 3332.5 | 13.33 | HMSV-A-CB
203381123 | Mitsubishi Electric | PUHY-P168TNU-A | Mixed Ducted and Non-Ducted Indoor Units | 160000 | 11.45 | 26.6 | 178000 | 3.8 | 132000 | 2.64 | 3332.5 | 13.33 | HMSV-A-CB
203378436 | Mitsubishi Electric | PUHY-P168TNU-A | Non-Ducted Indoor Units | 160000 | 11.7 | 29.8 | 178000 | 4.02 | 132000 | 2.74 | 3332.5 | 13.33 | HMSV-A-CB
213916609 | Mitsubishi Electric | PUHY-EP72YNU-A | Mixed Ducted and Non-Ducted Indoor Units | 69000 | 12.95 | 24.65 | 76000 | 4.31 | 64000 | 2.34 | 1437.5 | 5.75 | HMSV-A-CB
213916619 | Mitsubishi Electric | PUHY-EP264YSNU-A | Mixed Ducted and Non-Ducted Indoor Units | 252000 | 11.4 | 22.7 | 282000 | 3.83 | 212000 | 2.12 | 5250 | 21 | HMSV-A-CB
213916620 | Mitsubishi Electric | PUHY-EP288YSNU-A | Mixed Ducted and Non-Ducted Indoor Units | 276000 | 10.75 | 22.05 | 308000 | 3.78 | 234000 | 2.13 | 5750 | 23 | HMSV-A-CB
213916621 | Mitsubishi Electric | PUHY-EP312YSNU-A | Mixed Ducted and Non-Ducted Indoor Units | 298000 | 10.15 | 21.05 | 334000 | 3.68 | 266000 | 2.13 | 6207.5 | 24.83 | HMSV-A-CB
213893526 | Mitsubishi Electric | PUHY-EP72YNU-A | Ducted Indoor Units | 69000 | 12.2 | 22.2 | 76000 | 4.05 | 64000 | 2.29 | 1437.5 | 5.75 | HMSV-A-CB
213893527 | Mitsubishi Electric | PUHY-EP72YNU-A | Non-Ducted Indoor Units | 69000 | 13.7 | 27.1 | 76000 | 4.57 | 64000 | 2.4 | 1437.5 | 5.75 | HMSV-A-CB
213893478 | Mitsubishi Electric | PUHY-EP264YSNU-A | Ducted Indoor Units | 252000 | 11.4 | 21.7 | 282000 | 3.72 | 212000 | 2.1 | 5250 | 21 | HMSV-A-CB
213893479 | Mitsubishi Electric | PUHY-EP264YSNU-A | Non-Ducted Indoor Units | 252000 | 11.4 | 23.7 | 282000 | 3.94 | 212000 | 2.14 | 5250 | 21 | HMSV-A-CB
213893486 | Mitsubishi Electric | PUHY-EP288YSNU-A | Ducted Indoor Units | 276000 | 10.8 | 21.2 | 308000 | 3.65 | 234000 | 2.1 | 5750 | 23 | HMSV-A-CB
213893487 | Mitsubishi Electric | PUHY-EP288YSNU-A | Non-Ducted Indoor Units | 276000 | 10.7 | 22.9 | 308000 | 3.91 | 234000 | 2.17 | 5750 | 23 | HMSV-A-CB
213893494 | Mitsubishi Electric | PUHY-EP312YSNU-A | Ducted Indoor Units | 298000 | 10.4 | 20.5 | 334000 | 3.58 | 266000 | 2.1 | 6207.5 | 24.83 | HMSV-A-CB
213893495 | Mitsubishi Electric | PUHY-EP312YSNU-A | Non-Ducted Indoor Units | 298000 | 9.9 | 21.6 | 334000 | 3.78 | 266000 | 2.16 | 6207.5 | 24.83 | HMSV-A-CB
213893502 | Mitsubishi Electric | PUHY-EP336YSNU-A | Ducted Indoor Units | 320000 | 10.5 | 21 | 360000 | 3.58 | 280000 | 2.1 | 6667.5 | 26.67 | HMSV-A-CB
213893503 | Mitsubishi Electric | PUHY-EP336YSNU-A | Non-Ducted Indoor Units | 320000 | 10 | 22.4 | 360000 | 3.68 | 280000 | 2.13 | 6667.5 | 26.67 | HMSV-A-CB
213893472 | Mitsubishi Electric | PUHY-EP216YSNU-A | Non-Ducted Indoor Units | 206000 | 11.1 | 24.8 | 232000 | 4.03 | 196000 | 2.31 | 4292.5 | 17.17 | HMSV-A-CB
213893466 | Mitsubishi Electric | PUHY-EP192YSNU-A | Ducted Indoor Units | 184000 | 11.2 | 22.4 | 206000 | 3.75 | 160000 | 2.12 | 3832.5 | 15.33 | HMSV-A-CB
213893467 | Mitsubishi Electric | PUHY-EP192YSNU-A | Non-Ducted Indoor Units | 184000 | 11.4 | 24.5 | 206000 | 4.11 | 160000 | 2.27 | 3832.5 | 15.33 | HMSV-A-CB
213893534 | Mitsubishi Electric | PUHY-EP96YNU-A | Ducted Indoor Units | 92000 | 11.9 | 23.5 | 103000 | 4.04 | 80000 | 2.28 | 1917.5 | 7.67 | HMSV-A-CB
213893535 | Mitsubishi Electric | PUHY-EP96YNU-A | Non-Ducted Indoor Units | 92000 | 12.3 | 26.5 | 103000 | 4.39 | 80000 | 2.43 | 1917.5 | 7.67 | HMSV-A-CB
213916622 | Mitsubishi Electric | PUHY-EP336YSNU-A | Mixed Ducted and Non-Ducted Indoor Units | 320000 | 10.25 | 21.7 | 360000 | 3.63 | 280000 | 2.11 | 6667.5 | 26.67 | HMSV-A-CB
213916614 | Mitsubishi Electric | PUHY-EP192YSNU-A | Mixed Ducted and Non-Ducted Indoor Units | 184000 | 11.3 | 23.45 | 206000 | 3.93 | 160000 | 2.19 | 3832.5 | 15.33 | HMSV-A-CB
213916610 | Mitsubishi Electric | PUHY-EP96YNU-A | Mixed Ducted and Non-Ducted Indoor Units | 92000 | 12.1 | 25 | 103000 | 4.21 | 80000 | 2.35 | 1917.5 | 7.67 | HMSV-A-CB
213916623 | Mitsubishi Electric | PUHY-EP360YSNU-A | Mixed Ducted and Non-Ducted Indoor Units | 344000 | 9.9 | 21.25 | 386000 | 3.58 | 312000 | 2.13 | 7167.5 | 28.67 | HMSV-A-CB
213893520 | Mitsubishi Electric | PUHY-EP408YSNU-A | Ducted Indoor Units | 390000 | 9.8 | 19.1 | 430000 | 3.45 | 346000 | 2.17 | 8125 | 32.5 | HMSV-A-CB
213893510 | Mitsubishi Electric | PUHY-EP360YSNU-A | Ducted Indoor Units | 344000 | 10.1 | 20.5 | 386000 | 3.51 | 312000 | 2.1 | 7167.5 | 28.67 | HMSV-A-CB
213893511 | Mitsubishi Electric | PUHY-EP360YSNU-A | Non-Ducted Indoor Units | 344000 | 9.7 | 22 | 386000 | 3.65 | 312000 | 2.17 | 7167.5 | 28.67 | HMSV-A-CB
213893516 | Mitsubishi Electric | PUHY-EP384YSNU-A | Ducted Indoor Units | 364000 | 9.9 | 19.7 | 410000 | 3.48 | 328000 | 2.13 | 7582.5 | 30.33 | HMSV-A-CB
213893838 | Mitsubishi Electric | PUHY-EP432YSNU-A | Ducted Indoor Units | 410000 | 9.8 | 18.8 | 454000 | 3.41 | 362000 | 2.21 | 8542.5 | 34.17 | HMSV-A-CB
203381081 | Mitsubishi Electric | PUHY-EP192YNU-A | Mixed Ducted and Non-Ducted Indoor Units | 182000 | 11.2 | 26.55 | 204000 | 3.77 | 144000 | 2.5 | 3792.5 | 15.17 | HMSV-A-CB
203376962 | Mitsubishi Electric | PUHY-EP192YNU-A | Non-Ducted Indoor Units | 182000 | 11.7 | 30 | 204000 | 4.04 | 144000 | 2.6 | 3792.5 | 15.17 | HMSV-A-CB
213893474 | Mitsubishi Electric | PUHY-EP264TSNU-A | Ducted Indoor Units | 252000 | 11.4 | 21.7 | 282000 | 3.72 | 212000 | 2.1 | 5250 | 21 | HMSV-A-CB
213893475 | Mitsubishi Electric | PUHY-EP264TSNU-A | Non-Ducted Indoor Units | 252000 | 11.4 | 23.7 | 282000 | 3.94 | 212000 | 2.14 | 5250 | 21 | HMSV-A-CB
213893482 | Mitsubishi Electric | PUHY-EP288TSNU-A | Ducted Indoor Units | 276000 | 10.8 | 21.2 | 308000 | 3.65 | 234000 | 2.1 | 5750 | 23 | HMSV-A-CB
213893483 | Mitsubishi Electric | PUHY-EP288TSNU-A | Non-Ducted Indoor Units | 276000 | 10.7 | 22.9 | 308000 | 3.91 | 234000 | 2.17 | 5750 | 23 | HMSV-A-CB
213893490 | Mitsubishi Electric | PUHY-EP312TSNU-A | Ducted Indoor Units | 298000 | 10.4 | 20.5 | 334000 | 3.58 | 266000 | 2.1 | 6207.5 | 24.83 | HMSV-A-CB
213893491 | Mitsubishi Electric | PUHY-EP312TSNU-A | Non-Ducted Indoor Units | 298000 | 9.9 | 21.6 | 334000 | 3.78 | 266000 | 2.16 | 6207.5 | 24.83 | HMSV-A-CB
213893522 | Mitsubishi Electric | PUHY-EP72TNU-A | Ducted Indoor Units | 69000 | 12.2 | 22.2 | 76000 | 4.05 | 64000 | 2.29 | 1437.5 | 5.75 | HMSV-A-CB
213893523 | Mitsubishi Electric | PUHY-EP72TNU-A | Non-Ducted Indoor Units | 69000 | 13.7 | 27.1 | 76000 | 4.57 | 64000 | 2.4 | 1437.5 | 5.75 | HMSV-A-CB
213916570 | Mitsubishi Electric | PUHY-EP72TNU-A | Mixed Ducted and Non-Ducted Indoor Units | 69000 | 12.95 | 24.65 | 76000 | 4.31 | 64000 | 2.34 | 1437.5 | 5.75 | HMSV-A-CB
213916580 | Mitsubishi Electric | PUHY-EP264TSNU-A | Mixed Ducted and Non-Ducted Indoor Units | 252000 | 11.4 | 22.7 | 282000 | 3.83 | 212000 | 2.12 | 5250 | 21 | HMSV-A-CB
213916581 | Mitsubishi Electric | PUHY-EP288TSNU-A | Mixed Ducted and Non-Ducted Indoor Units | 276000 | 10.75 | 22.05 | 308000 | 3.78 | 234000 | 2.13 | 5750 | 23 | HMSV-A-CB
213916582 | Mitsubishi Electric | PUHY-EP312TSNU-A | Mixed Ducted and Non-Ducted Indoor Units | 298000 | 10.15 | 21.05 | 334000 | 3.68 | 266000 | 2.13 | 6207.5 | 24.83 | HMSV-A-CB
213916583 | Mitsubishi Electric | PUHY-EP336TSNU-A | Mixed Ducted and Non-Ducted Indoor Units | 320000 | 10.25 | 21.7 | 360000 | 3.63 | 280000 | 2.11 | 6667.5 | 26.67 | HMSV-A-CB
213916571 | Mitsubishi Electric | PUHY-EP96TNU-A | Mixed Ducted and Non-Ducted Indoor Units | 92000 | 12.1 | 25 | 103000 | 4.21 | 80000 | 2.35 | 1917.5 | 7.67 | HMSV-A-CB
213916575 | Mitsubishi Electric | PUHY-EP192TSNU-A | Mixed Ducted and Non-Ducted Indoor Units | 184000 | 11.3 | 23.45 | 206000 | 3.93 | 160000 | 2.19 | 3832.5 | 15.33 | HMSV-A-CB
213893530 | Mitsubishi Electric | PUHY-EP96TNU-A | Ducted Indoor Units | 92000 | 11.9 | 23.5 | 103000 | 4.04 | 80000 | 2.28 | 1917.5 | 7.67 | HMSV-A-CB
213893531 | Mitsubishi Electric | PUHY-EP96TNU-A | Non-Ducted Indoor Units | 92000 | 12.3 | 26.5 | 103000 | 4.39 | 80000 | 2.43 | 1917.5 | 7.67 | HMSV-A-CB
213893498 | Mitsubishi Electric | PUHY-EP336TSNU-A | Ducted Indoor Units | 320000 | 10.5 | 21 | 360000 | 3.58 | 280000 | 2.1 | 6667.5 | 26.67 | HMSV-A-CB
213893499 | Mitsubishi Electric | PUHY-EP336TSNU-A | Non-Ducted Indoor Units | 320000 | 10 | 22.4 | 360000 | 3.68 | 280000 | 2.13 | 6667.5 | 26.67 | HMSV-A-CB
213893470 | Mitsubishi Electric | PUHY-EP216TSNU-A | Non-Ducted Indoor Units | 206000 | 11.1 | 24.8 | 232000 | 4.03 | 196000 | 2.31 | 4292.5 | 17.17 | HMSV-A-CB
213893462 | Mitsubishi Electric | PUHY-EP192TSNU-A | Ducted Indoor Units | 184000 | 11.2 | 22.4 | 206000 | 3.75 | 160000 | 2.12 | 3832.5 | 15.33 | HMSV-A-CB
213893463 | Mitsubishi Electric | PUHY-EP192TSNU-A | Non-Ducted Indoor Units | 184000 | 11.4 | 24.5 | 206000 | 4.11 | 160000 | 2.27 | 3832.5 | 15.33 | HMSV-A-CB
213893514 | Mitsubishi Electric | PUHY-EP384TSNU-A | Ducted Indoor Units | 364000 | 9.9 | 19.7 | 410000 | 3.48 | 328000 | 2.13 | 7582.5 | 30.33 | HMSV-A-CB
213893506 | Mitsubishi Electric | PUHY-EP360TSNU-A | Ducted Indoor Units | 344000 | 10.1 | 20.5 | 386000 | 3.51 | 312000 | 2.1 | 7167.5 | 28.67 | HMSV-A-CB
213893507 | Mitsubishi Electric | PUHY-EP360TSNU-A | Non-Ducted Indoor Units | 344000 | 9.7 | 22 | 386000 | 3.65 | 312000 | 2.17 | 7167.5 | 28.67 | HMSV-A-CB
213893518 | Mitsubishi Electric | PUHY-EP408TSNU-A | Ducted Indoor Units | 390000 | 9.8 | 19.1 | 430000 | 3.45 | 346000 | 2.17 | 8125 | 32.5 | HMSV-A-CB
213916584 | Mitsubishi Electric | PUHY-EP360TSNU-A | Mixed Ducted and Non-Ducted Indoor Units | 344000 | 9.9 | 21.25 | 386000 | 3.58 | 312000 | 2.13 | 7167.5 | 28.67 | HMSV-A-CB
213893836 | Mitsubishi Electric | PUHY-EP432TSNU-A | Ducted Indoor Units | 410000 | 9.8 | 18.8 | 454000 | 3.41 | 362000 | 2.21 | 8542.5 | 34.17 | HMSV-A-CB
203376971 | Mitsubishi Electric | PUHY-EP192TNU-A | Non-Ducted Indoor Units | 182000 | 11.7 | 30 | 204000 | 4.04 | 144000 | 2.6 | 3792.5 | 15.17 | HMSV-A-CB
203381079 | Mitsubishi Electric | PUHY-EP192TNU-A | Mixed Ducted and Non-Ducted Indoor Units | 182000 | 11.2 | 26.55 | 204000 | 3.77 | 144000 | 2.5 | 3792.5 | 15.17 | HMSV-A-CB
213916627 | Mitsubishi Electric | PUHY-HP72YNU-A | Mixed Ducted and Non-Ducted Indoor Units | 69000 | 12.2 | 23.25 | 76000 | 4.21 | 64000 | 2.41 | 1437.5 | 5.75 | HMSV-A-CB
213916630 | Mitsubishi Electric | PUHY-HP144YSNU-A | Mixed Ducted and Non-Ducted Indoor Units | 138000 | 11.2 | 21.25 | 152000 | 3.89 | 128000 | 2.23 | 2875 | 11.5 | HMSV-A-CB
213893833 | Mitsubishi Electric | PUHY-HP144YSNU-A | Non-Ducted Indoor Units | 138000 | 11.6 | 23.1 | 152000 | 4.1 | 128000 | 2.34 | 2875 | 11.5 | HMSV-A-CB
213893842 | Mitsubishi Electric | PUHY-HP72YNU-A | Non-Ducted Indoor Units | 69000 | 12.5 | 24.7 | 76000 | 4.39 | 64000 | 2.51 | 1437.5 | 5.75 | HMSV-A-CB
213893559 | Mitsubishi Electric | PUHY-HP72YNU-A | Ducted Indoor Units | 69000 | 11.9 | 21.8 | 76000 | 4.03 | 64000 | 2.31 | 1437.5 | 5.75 | HMSV-A-CB
213893564 | Mitsubishi Electric | PUHY-HP96YNU-A | Ducted Indoor Units | 92000 | 12.3 | 21 | 103000 | 4 | 87000 | 2.39 | 1917.5 | 7.67 | HMSV-A-CB
213893565 | Mitsubishi Electric | PUHY-HP96YNU-A | Non-Ducted Indoor Units | 92000 | 12.5 | 23.3 | 103000 | 4.35 | 87000 | 2.56 | 1917.5 | 7.67 | HMSV-A-CB
213893550 | Mitsubishi Electric | PUHY-HP192YSNU-A | Ducted Indoor Units | 184000 | 11.6 | 19.8 | 206000 | 3.71 | 174000 | 2.22 | 3832.5 | 15.33 | HMSV-A-CB
213893551 | Mitsubishi Electric | PUHY-HP192YSNU-A | Non-Ducted Indoor Units | 184000 | 11.5 | 21.6 | 206000 | 4.07 | 174000 | 2.4 | 3832.5 | 15.33 | HMSV-A-CB
213916631 | Mitsubishi Electric | PUHY-HP192YSNU-A | Mixed Ducted and Non-Ducted Indoor Units | 184000 | 11.55 | 20.7 | 206000 | 3.89 | 174000 | 2.31 | 3832.5 | 15.33 | HMSV-A-CB
213916628 | Mitsubishi Electric | PUHY-HP96YNU-A | Mixed Ducted and Non-Ducted Indoor Units | 92000 | 12.4 | 22.15 | 103000 | 4.17 | 87000 | 2.47 | 1917.5 | 7.67 | HMSV-A-CB
213893558 | Mitsubishi Electric | PUHY-HP72TNU-A | Ducted Indoor Units | 69000 | 11.9 | 21.8 | 76000 | 4.03 | 64000 | 2.31 | 1437.5 | 5.75 | HMSV-A-CB
213893827 | Mitsubishi Electric | PUHY-HP72TNU-A | Non-Ducted Indoor Units | 69000 | 12.5 | 24.7 | 76000 | 4.39 | 64000 | 2.51 | 1437.5 | 5.75 | HMSV-A-CB
213893831 | Mitsubishi Electric | PUHY-HP144TSNU-A | Non-Ducted Indoor Units | 138000 | 11.6 | 23.1 | 152000 | 4.1 | 128000 | 2.34 | 2875 | 11.5 | HMSV-A-CB
213916588 | Mitsubishi Electric | PUHY-HP72TNU-A | Mixed Ducted and Non-Ducted Indoor Units | 69000 | 12.2 | 23.25 | 76000 | 4.21 | 64000 | 2.41 | 1437.5 | 5.75 | HMSV-A-CB
213916591 | Mitsubishi Electric | PUHY-HP144TSNU-A | Mixed Ducted and Non-Ducted Indoor Units | 138000 | 11.2 | 21.25 | 152000 | 3.89 | 128000 | 2.23 | 2875 | 11.5 | HMSV-A-CB
213916592 | Mitsubishi Electric | PUHY-HP192TSNU-A | Mixed Ducted and Non-Ducted Indoor Units | 184000 | 11.55 | 20.7 | 206000 | 3.89 | 174000 | 2.31 | 3832.5 | 15.33 | HMSV-A-CB
213916589 | Mitsubishi Electric | PUHY-HP96TNU-A | Mixed Ducted and Non-Ducted Indoor Units | 92000 | 12.4 | 22.15 | 103000 | 4.17 | 87000 | 2.47 | 1917.5 | 7.67 | HMSV-A-CB
213893560 | Mitsubishi Electric | PUHY-HP96TNU-A | Ducted Indoor Units | 92000 | 12.3 | 21 | 103000 | 4 | 87000 | 2.39 | 1917.5 | 7.67 | HMSV-A-CB
213893561 | Mitsubishi Electric | PUHY-HP96TNU-A | Non-Ducted Indoor Units | 92000 | 12.5 | 23.3 | 103000 | 4.35 | 87000 | 2.56 | 1917.5 | 7.67 | HMSV-A-CB
213893546 | Mitsubishi Electric | PUHY-HP192TSNU-A | Ducted Indoor Units | 184000 | 11.6 | 19.8 | 206000 | 3.71 | 174000 | 2.22 | 3832.5 | 15.33 | HMSV-A-CB
213893547 | Mitsubishi Electric | PUHY-HP192TSNU-A | Non-Ducted Indoor Units | 184000 | 11.5 | 21.6 | 206000 | 4.07 | 174000 | 2.4 | 3832.5 | 15.33 | HMSV-A-CB
213916823 | Trane / Mitsubishi Electric | TUHYP2644BN40AN | Mixed Ducted and Non-Ducted Indoor Units | 252000 | 10.55 | 21.35 | 282000 | 3.75 | 186000 | 2.44 | 5250 | 21 | HMSV-A-CB
213916827 | Trane / Mitsubishi Electric | TUHYP2884BN40AN | Mixed Ducted and Non-Ducted Indoor Units | 276000 | 10.15 | 19.9 | 308000 | 3.68 | 200000 | 2.38 | 5750 | 23 | HMSV-A-CB
213916831 | Trane / Mitsubishi Electric | TUHYP3124BN40AN | Mixed Ducted and Non-Ducted Indoor Units | 298000 | 9.7 | 19.05 | 334000 | 3.56 | 216000 | 2.3 | 6207.5 | 24.83 | HMSV-A-CB
213893720 | Trane / Mitsubishi Electric | TUHYP2884BN40AN | Ducted Indoor Units | 276000 | 10.2 | 19 | 308000 | 3.58 | 200000 | 2.27 | 5750 | 23 | HMSV-A-CB
213893721 | Trane / Mitsubishi Electric | TUHYP2884BN40AN | Non-Ducted Indoor Units | 276000 | 10.1 | 20.8 | 308000 | 3.78 | 200000 | 2.49 | 5750 | 23 | HMSV-A-CB
213893724 | Trane / Mitsubishi Electric | TUHYP3124BN40AN | Ducted Indoor Units | 298000 | 9.9 | 18.2 | 334000 | 3.5 | 216000 | 2.22 | 6207.5 | 24.83 | HMSV-A-CB
213893703 | Trane / Mitsubishi Electric | TUHYP0724AN40AN | Non-Ducted Indoor Units | 69000 | 12 | 26.9 | 76000 | 4.34 | 56000 | 3 | 1437.5 | 5.75 | HMSV-A-CB
213893716 | Trane / Mitsubishi Electric | TUHYP2644BN40AN | Ducted Indoor Units | 252000 | 10.5 | 20.2 | 282000 | 3.66 | 186000 | 2.33 | 5250 | 21 | HMSV-A-CB
213893717 | Trane / Mitsubishi Electric | TUHYP2644BN40AN | Non-Ducted Indoor Units | 252000 | 10.6 | 22.5 | 282000 | 3.84 | 186000 | 2.55 | 5250 | 21 | HMSV-A-CB
213893707 | Trane / Mitsubishi Electric | TUHYP0964AN40AN | Non-Ducted Indoor Units | 92000 | 11.6 | 24.8 | 103000 | 4.34 | 76000 | 2.82 | 1917.5 | 7.67 | HMSV-A-CB
213893728 | Trane / Mitsubishi Electric | TUHYP3364BN40AN | Ducted Indoor Units | 320000 | 10 | 18.1 | 360000 | 3.5 | 234000 | 2.25 | 6667.5 | 26.67 | HMSV-A-CB
213893729 | Trane / Mitsubishi Electric | TUHYP3364BN40AN | Non-Ducted Indoor Units | 320000 | 9.6 | 20.3 | 360000 | 3.57 | 234000 | 2.3 | 6667.5 | 26.67 | HMSV-A-CB
213916835 | Trane / Mitsubishi Electric | TUHYP3364BN40AN | Mixed Ducted and Non-Ducted Indoor Units | 320000 | 9.8 | 19.2 | 360000 | 3.53 | 234000 | 2.27 | 6667.5 | 26.67 | HMSV-A-CB
213916839 | Trane / Mitsubishi Electric | TUHYP3604BN40AN | Mixed Ducted and Non-Ducted Indoor Units | 344000 | 9.6 | 17.8 | 386000 | 3.46 | 248000 | 2.22 | 7167.5 | 28.67 | HMSV-A-CB
213893731 | Trane / Mitsubishi Electric | TUHYP3604BN40AN | Ducted Indoor Units | 344000 | 9.8 | 17.3 | 386000 | 3.42 | 248000 | 2.2 | 7167.5 | 28.67 | HMSV-A-CB
213893733 | Trane / Mitsubishi Electric | TUHYP3844BN40AN | Ducted Indoor Units | 364000 | 9.7 | 17.2 | 410000 | 3.39 | 262000 | 2.16 | 7582.5 | 30.33 | HMSV-A-CB
213893735 | Trane / Mitsubishi Electric | TUHYP4084BN40AN | Ducted Indoor Units | 390000 | 9.7 | 17.2 | 430000 | 3.35 | 278000 | 2.13 | 8125 | 32.5 | HMSV-A-CB
213893737 | Trane / Mitsubishi Electric | TUHYP4324BN40AN | Ducted Indoor Units | 410000 | 9.7 | 17.2 | 454000 | 3.31 | 292000 | 2.1 | 8542.5 | 34.17 | HMSV-A-CB
203378442 | Trane / Mitsubishi Electric | TUHYP1684AN40AN | Non-Ducted Indoor Units | 160000 | 11.7 | 29.8 | 178000 | 4.02 | 132000 | 2.74 | 3332.5 | 13.33 | HMSV-A-CB
203378392 | Trane / Mitsubishi Electric | TUHYP1684AN40AN | Ducted Indoor Units | 160000 | 11.2 | 23.4 | 178000 | 3.59 | 132000 | 2.55 | 3332.5 | 13.33 | HMSV-A-CB
203381327 | Trane / Mitsubishi Electric | TUHYP1684AN40AN | Mixed Ducted and Non-Ducted Indoor Units | 160000 | 11.45 | 26.6 | 178000 | 3.8 | 132000 | 2.64 | 3332.5 | 13.33 | HMSV-A-CB
213916821 | Trane / Mitsubishi Electric | TUHYP2643BN40AN | Mixed Ducted and Non-Ducted Indoor Units | 252000 | 10.55 | 21.35 | 282000 | 3.75 | 186000 | 2.44 | 5250 | 21 | HMSV-A-CB
213916829 | Trane / Mitsubishi Electric | TUHYP3123BN40AN | Mixed Ducted and Non-Ducted Indoor Units | 298000 | 9.7 | 19.05 | 334000 | 3.56 | 216000 | 2.3 | 6207.5 | 24.83 | HMSV-A-CB
213916825 | Trane / Mitsubishi Electric | TUHYP2883BN40AN | Mixed Ducted and Non-Ducted Indoor Units | 276000 | 10.15 | 19.9 | 308000 | 3.68 | 200000 | 2.38 | 5750 | 23 | HMSV-A-CB
213893702 | Trane / Mitsubishi Electric | TUHYP0723AN40AN | Non-Ducted Indoor Units | 69000 | 12 | 26.9 | 76000 | 4.34 | 56000 | 3 | 1437.5 | 5.75 | HMSV-A-CB
213893714 | Trane / Mitsubishi Electric | TUHYP2643BN40AN | Ducted Indoor Units | 252000 | 10.5 | 20.2 | 282000 | 3.66 | 186000 | 2.33 | 5250 | 21 | HMSV-A-CB
213893715 | Trane / Mitsubishi Electric | TUHYP2643BN40AN | Non-Ducted Indoor Units | 252000 | 10.6 | 22.5 | 282000 | 3.84 | 186000 | 2.55 | 5250 | 21 | HMSV-A-CB
213893718 | Trane / Mitsubishi Electric | TUHYP2883BN40AN | Ducted Indoor Units | 276000 | 10.2 | 19 | 308000 | 3.58 | 200000 | 2.27 | 5750 | 23 | HMSV-A-CB
213893719 | Trane / Mitsubishi Electric | TUHYP2883BN40AN | Non-Ducted Indoor Units | 276000 | 10.1 | 20.8 | 308000 | 3.78 | 200000 | 2.49 | 5750 | 23 | HMSV-A-CB
213893722 | Trane / Mitsubishi Electric | TUHYP3123BN40AN | Ducted Indoor Units | 298000 | 9.9 | 18.2 | 334000 | 3.5 | 216000 | 2.22 | 6207.5 | 24.83 | HMSV-A-CB
213893726 | Trane / Mitsubishi Electric | TUHYP3363BN40AN | Ducted Indoor Units | 320000 | 10 | 18.1 | 360000 | 3.5 | 234000 | 2.25 | 6667.5 | 26.67 | HMSV-A-CB
213893727 | Trane / Mitsubishi Electric | TUHYP3363BN40AN | Non-Ducted Indoor Units | 320000 | 9.6 | 20.3 | 360000 | 3.57 | 234000 | 2.3 | 6667.5 | 26.67 | HMSV-A-CB
213893705 | Trane / Mitsubishi Electric | TUHYP0963AN40AN | Non-Ducted Indoor Units | 92000 | 11.6 | 24.8 | 103000 | 4.34 | 76000 | 2.82 | 1917.5 | 7.67 | HMSV-A-CB
213916833 | Trane / Mitsubishi Electric | TUHYP3363BN40AN | Mixed Ducted and Non-Ducted Indoor Units | 320000 | 9.8 | 19.2 | 360000 | 3.53 | 234000 | 2.27 | 6667.5 | 26.67 | HMSV-A-CB
213916837 | Trane / Mitsubishi Electric | TUHYP3603BN40AN | Mixed Ducted and Non-Ducted Indoor Units | 344000 | 9.6 | 17.8 | 386000 | 3.46 | 248000 | 2.22 | 7167.5 | 28.67 | HMSV-A-CB
213893734 | Trane / Mitsubishi Electric | TUHYP4083BN40AN | Ducted Indoor Units | 390000 | 9.7 | 17.2 | 430000 | 3.35 | 278000 | 2.13 | 8125 | 32.5 | HMSV-A-CB
213893732 | Trane / Mitsubishi Electric | TUHYP3843BN40AN | Ducted Indoor Units | 364000 | 9.7 | 17.2 | 410000 | 3.39 | 262000 | 2.16 | 7582.5 | 30.33 | HMSV-A-CB
213893730 | Trane / Mitsubishi Electric | TUHYP3603BN40AN | Ducted Indoor Units | 344000 | 9.8 | 17.3 | 386000 | 3.42 | 248000 | 2.2 | 7167.5 | 28.67 | HMSV-A-CB
213893736 | Trane / Mitsubishi Electric | TUHYP4323BN40AN | Ducted Indoor Units | 410000 | 9.7 | 17.2 | 454000 | 3.31 | 292000 | 2.1 | 8542.5 | 34.17 | HMSV-A-CB
203378391 | Trane / Mitsubishi Electric | TUHYP1683AN40AN | Ducted Indoor Units | 160000 | 11.2 | 23.4 | 178000 | 3.59 | 132000 | 2.55 | 3332.5 | 13.33 | HMSV-A-CB
203378441 | Trane / Mitsubishi Electric | TUHYP1683AN40AN | Non-Ducted Indoor Units | 160000 | 11.7 | 29.8 | 178000 | 4.02 | 132000 | 2.74 | 3332.5 | 13.33 | HMSV-A-CB
203381326 | Trane / Mitsubishi Electric | TUHYP1683AN40AN | Mixed Ducted and Non-Ducted Indoor Units | 160000 | 11.45 | 26.6 | 178000 | 3.8 | 132000 | 2.64 | 3332.5 | 13.33 | HMSV-A-CB
213916700 | Trane / Mitsubishi Electric | TUHYE0724AN40AN | Mixed Ducted and Non-Ducted Indoor Units | 69000 | 12.95 | 24.65 | 76000 | 4.31 | 64000 | 2.34 | 1437.5 | 5.75 | HMSV-A-CB
213916742 | Trane / Mitsubishi Electric | TUHYE2644BN40AN | Mixed Ducted and Non-Ducted Indoor Units | 252000 | 11.4 | 22.7 | 282000 | 3.83 | 212000 | 2.12 | 5250 | 21 | HMSV-A-CB
213916746 | Trane / Mitsubishi Electric | TUHYE2884BN40AN | Mixed Ducted and Non-Ducted Indoor Units | 276000 | 10.75 | 22.05 | 308000 | 3.78 | 234000 | 2.13 | 5750 | 23 | HMSV-A-CB
213916750 | Trane / Mitsubishi Electric | TUHYE3124BN40AN | Mixed Ducted and Non-Ducted Indoor Units | 298000 | 10.15 | 21.05 | 334000 | 3.68 | 266000 | 2.13 | 6207.5 | 24.83 | HMSV-A-CB
213893658 | Trane / Mitsubishi Electric | TUHYE2644BN40AN | Ducted Indoor Units | 252000 | 11.4 | 21.7 | 282000 | 3.72 | 212000 | 2.1 | 5250 | 21 | HMSV-A-CB
213893659 | Trane / Mitsubishi Electric | TUHYE2644BN40AN | Non-Ducted Indoor Units | 252000 | 11.4 | 23.7 | 282000 | 3.94 | 212000 | 2.14 | 5250 | 21 | HMSV-A-CB
213893662 | Trane / Mitsubishi Electric | TUHYE2884BN40AN | Ducted Indoor Units | 276000 | 10.8 | 21.2 | 308000 | 3.65 | 234000 | 2.1 | 5750 | 23 | HMSV-A-CB
213893663 | Trane / Mitsubishi Electric | TUHYE2884BN40AN | Non-Ducted Indoor Units | 276000 | 10.7 | 22.9 | 308000 | 3.91 | 234000 | 2.17 | 5750 | 23 | HMSV-A-CB
213893666 | Trane / Mitsubishi Electric | TUHYE3124BN40AN | Ducted Indoor Units | 298000 | 10.4 | 20.5 | 334000 | 3.58 | 266000 | 2.1 | 6207.5 | 24.83 | HMSV-A-CB
213893667 | Trane / Mitsubishi Electric | TUHYE3124BN40AN | Non-Ducted Indoor Units | 298000 | 9.9 | 21.6 | 334000 | 3.78 | 266000 | 2.16 | 6207.5 | 24.83 | HMSV-A-CB
213893642 | Trane / Mitsubishi Electric | TUHYE0724AN40AN | Ducted Indoor Units | 69000 | 12.2 | 22.2 | 76000 | 4.05 | 64000 | 2.29 | 1437.5 | 5.75 | HMSV-A-CB
213893643 | Trane / Mitsubishi Electric | TUHYE0724AN40AN | Non-Ducted Indoor Units | 69000 | 13.7 | 27.1 | 76000 | 4.57 | 64000 | 2.4 | 1437.5 | 5.75 | HMSV-A-CB
213893670 | Trane / Mitsubishi Electric | TUHYE3364BN40AN | Ducted Indoor Units | 320000 | 10.5 | 21 | 360000 | 3.58 | 280000 | 2.1 | 6667.5 | 26.67 | HMSV-A-CB
213893671 | Trane / Mitsubishi Electric | TUHYE3364BN40AN | Non-Ducted Indoor Units | 320000 | 10 | 22.4 | 360000 | 3.68 | 280000 | 2.13 | 6667.5 | 26.67 | HMSV-A-CB
213893646 | Trane / Mitsubishi Electric | TUHYE0964AN40AN | Ducted Indoor Units | 92000 | 11.9 | 23.5 | 103000 | 4.04 | 80000 | 2.28 | 1917.5 | 7.67 | HMSV-A-CB
213893647 | Trane / Mitsubishi Electric | TUHYE0964AN40AN | Non-Ducted Indoor Units | 92000 | 12.3 | 26.5 | 103000 | 4.39 | 80000 | 2.43 | 1917.5 | 7.67 | HMSV-A-CB
213893652 | Trane / Mitsubishi Electric | TUHYE1924BN40AN | Ducted Indoor Units | 184000 | 11.2 | 22.4 | 206000 | 3.75 | 160000 | 2.12 | 3832.5 | 15.33 | HMSV-A-CB
213893653 | Trane / Mitsubishi Electric | TUHYE1924BN40AN | Non-Ducted Indoor Units | 184000 | 11.4 | 24.5 | 206000 | 4.11 | 160000 | 2.27 | 3832.5 | 15.33 | HMSV-A-CB
213893655 | Trane / Mitsubishi Electric | TUHYE2164BN40AN | Non-Ducted Indoor Units | 206000 | 11.1 | 24.8 | 232000 | 4.03 | 196000 | 2.31 | 4292.5 | 17.17 | HMSV-A-CB
213916754 | Trane / Mitsubishi Electric | TUHYE3364BN40AN | Mixed Ducted and Non-Ducted Indoor Units | 320000 | 10.25 | 21.7 | 360000 | 3.63 | 280000 | 2.11 | 6667.5 | 26.67 | HMSV-A-CB
213916704 | Trane / Mitsubishi Electric | TUHYE0964AN40AN | Mixed Ducted and Non-Ducted Indoor Units | 92000 | 12.1 | 25 | 103000 | 4.21 | 80000 | 2.35 | 1917.5 | 7.67 | HMSV-A-CB
213916722 | Trane / Mitsubishi Electric | TUHYE1924BN40AN | Mixed Ducted and Non-Ducted Indoor Units | 184000 | 11.3 | 23.45 | 206000 | 3.93 | 160000 | 2.19 | 3832.5 | 15.33 | HMSV-A-CB
213916758 | Trane / Mitsubishi Electric | TUHYE3604BN40AN | Mixed Ducted and Non-Ducted Indoor Units | 344000 | 9.9 | 21.25 | 386000 | 3.58 | 312000 | 2.13 | 7167.5 | 28.67 | HMSV-A-CB
213893674 | Trane / Mitsubishi Electric | TUHYE3604BN40AN | Ducted Indoor Units | 344000 | 10.1 | 20.5 | 386000 | 3.51 | 312000 | 2.1 | 7167.5 | 28.67 | HMSV-A-CB
213893675 | Trane / Mitsubishi Electric | TUHYE3604BN40AN | Non-Ducted Indoor Units | 344000 | 9.7 | 22 | 386000 | 3.65 | 312000 | 2.17 | 7167.5 | 28.67 | HMSV-A-CB
213893677 | Trane / Mitsubishi Electric | TUHYE3844BN40AN | Ducted Indoor Units | 364000 | 9.9 | 19.7 | 410000 | 3.48 | 328000 | 2.13 | 7582.5 | 30.33 | HMSV-A-CB
213893679 | Trane / Mitsubishi Electric | TUHYE4084BN40AN | Ducted Indoor Units | 390000 | 9.8 | 19.1 | 430000 | 3.45 | 346000 | 2.17 | 8125 | 32.5 | HMSV-A-CB
213893841 | Trane / Mitsubishi Electric | TUHYE4324BN40AN | Ducted Indoor Units | 410000 | 9.8 | 18.8 | 454000 | 3.41 | 362000 | 2.21 | 8542.5 | 34.17 | HMSV-A-CB
203381284 | Trane / Mitsubishi Electric | TUHYE1924AN40AN | Mixed Ducted and Non-Ducted Indoor Units | 182000 | 11.2 | 26.55 | 204000 | 3.77 | 144000 | 2.5 | 3792.5 | 15.17 | HMSV-A-CB
203378328 | Trane / Mitsubishi Electric | TUHYE1924AN40AN | Non-Ducted Indoor Units | 182000 | 11.7 | 30 | 204000 | 4.04 | 144000 | 2.6 | 3792.5 | 15.17 | HMSV-A-CB
213893656 | Trane / Mitsubishi Electric | TUHYE2643BN40AN | Ducted Indoor Units | 252000 | 11.4 | 21.7 | 282000 | 3.72 | 212000 | 2.1 | 5250 | 21 | HMSV-A-CB
213893657 | Trane / Mitsubishi Electric | TUHYE2643BN40AN | Non-Ducted Indoor Units | 252000 | 11.4 | 23.7 | 282000 | 3.94 | 212000 | 2.14 | 5250 | 21 | HMSV-A-CB
213893664 | Trane / Mitsubishi Electric | TUHYE3123BN40AN | Ducted Indoor Units | 298000 | 10.4 | 20.5 | 334000 | 3.58 | 266000 | 2.1 | 6207.5 | 24.83 | HMSV-A-CB
213893665 | Trane / Mitsubishi Electric | TUHYE3123BN40AN | Non-Ducted Indoor Units | 298000 | 9.9 | 21.6 | 334000 | 3.78 | 266000 | 2.16 | 6207.5 | 24.83 | HMSV-A-CB
213893660 | Trane / Mitsubishi Electric | TUHYE2883BN40AN | Ducted Indoor Units | 276000 | 10.8 | 21.2 | 308000 | 3.65 | 234000 | 2.1 | 5750 | 23 | HMSV-A-CB
213893661 | Trane / Mitsubishi Electric | TUHYE2883BN40AN | Non-Ducted Indoor Units | 276000 | 10.7 | 22.9 | 308000 | 3.91 | 234000 | 2.17 | 5750 | 23 | HMSV-A-CB
213893640 | Trane / Mitsubishi Electric | TUHYE0723AN40AN | Ducted Indoor Units | 69000 | 12.2 | 22.2 | 76000 | 4.05 | 64000 | 2.29 | 1437.5 | 5.75 | HMSV-A-CB
213893641 | Trane / Mitsubishi Electric | TUHYE0723AN40AN | Non-Ducted Indoor Units | 69000 | 13.7 | 27.1 | 76000 | 4.57 | 64000 | 2.4 | 1437.5 | 5.75 | HMSV-A-CB
213916740 | Trane / Mitsubishi Electric | TUHYE2643BN40AN | Mixed Ducted and Non-Ducted Indoor Units | 252000 | 11.4 | 22.7 | 282000 | 3.83 | 212000 | 2.12 | 5250 | 21 | HMSV-A-CB
213916748 | Trane / Mitsubishi Electric | TUHYE3123BN40AN | Mixed Ducted and Non-Ducted Indoor Units | 298000 | 10.15 | 21.05 | 334000 | 3.68 | 266000 | 2.13 | 6207.5 | 24.83 | HMSV-A-CB
213916744 | Trane / Mitsubishi Electric | TUHYE2883BN40AN | Mixed Ducted and Non-Ducted Indoor Units | 276000 | 10.75 | 22.05 | 308000 | 3.78 | 234000 | 2.13 | 5750 | 23 | HMSV-A-CB
213916698 | Trane / Mitsubishi Electric | TUHYE0723AN40AN | Mixed Ducted and Non-Ducted Indoor Units | 69000 | 12.95 | 24.65 | 76000 | 4.31 | 64000 | 2.34 | 1437.5 | 5.75 | HMSV-A-CB
213916752 | Trane / Mitsubishi Electric | TUHYE3363BN40AN | Mixed Ducted and Non-Ducted Indoor Units | 320000 | 10.25 | 21.7 | 360000 | 3.63 | 280000 | 2.11 | 6667.5 | 26.67 | HMSV-A-CB
213916719 | Trane / Mitsubishi Electric | TUHYE1923BN40AN | Mixed Ducted and Non-Ducted Indoor Units | 184000 | 11.3 | 23.45 | 206000 | 3.93 | 160000 | 2.19 | 3832.5 | 15.33 | HMSV-A-CB
213916702 | Trane / Mitsubishi Electric | TUHYE0963AN40AN | Mixed Ducted and Non-Ducted Indoor Units | 92000 | 12.1 | 25 | 103000 | 4.21 | 80000 | 2.35 | 1917.5 | 7.67 | HMSV-A-CB
213893644 | Trane / Mitsubishi Electric | TUHYE0963AN40AN | Ducted Indoor Units | 92000 | 11.9 | 23.5 | 103000 | 4.04 | 80000 | 2.28 | 1917.5 | 7.67 | HMSV-A-CB
213893645 | Trane / Mitsubishi Electric | TUHYE0963AN40AN | Non-Ducted Indoor Units | 92000 | 12.3 | 26.5 | 103000 | 4.39 | 80000 | 2.43 | 1917.5 | 7.67 | HMSV-A-CB
213893654 | Trane / Mitsubishi Electric | TUHYE2163BN40AN | Non-Ducted Indoor Units | 206000 | 11.1 | 24.8 | 232000 | 4.03 | 196000 | 2.31 | 4292.5 | 17.17 | HMSV-A-CB
213893650 | Trane / Mitsubishi Electric | TUHYE1923BN40AN | Ducted Indoor Units | 184000 | 11.2 | 22.4 | 206000 | 3.75 | 160000 | 2.12 | 3832.5 | 15.33 | HMSV-A-CB
213893651 | Trane / Mitsubishi Electric | TUHYE1923BN40AN | Non-Ducted Indoor Units | 184000 | 11.4 | 24.5 | 206000 | 4.11 | 160000 | 2.27 | 3832.5 | 15.33 | HMSV-A-CB
213893668 | Trane / Mitsubishi Electric | TUHYE3363BN40AN | Ducted Indoor Units | 320000 | 10.5 | 21 | 360000 | 3.58 | 280000 | 2.1 | 6667.5 | 26.67 | HMSV-A-CB
213893669 | Trane / Mitsubishi Electric | TUHYE3363BN40AN | Non-Ducted Indoor Units | 320000 | 10 | 22.4 | 360000 | 3.68 | 280000 | 2.13 | 6667.5 | 26.67 | HMSV-A-CB
213893672 | Trane / Mitsubishi Electric | TUHYE3603BN40AN | Ducted Indoor Units | 344000 | 10.1 | 20.5 | 386000 | 3.51 | 312000 | 2.1 | 7167.5 | 28.67 | HMSV-A-CB
213893673 | Trane / Mitsubishi Electric | TUHYE3603BN40AN | Non-Ducted Indoor Units | 344000 | 9.7 | 22 | 386000 | 3.65 | 312000 | 2.17 | 7167.5 | 28.67 | HMSV-A-CB
213893678 | Trane / Mitsubishi Electric | TUHYE4083BN40AN | Ducted Indoor Units | 390000 | 9.8 | 19.1 | 430000 | 3.45 | 346000 | 2.17 | 8125 | 32.5 | HMSV-A-CB
213893676 | Trane / Mitsubishi Electric | TUHYE3843BN40AN | Ducted Indoor Units | 364000 | 9.9 | 19.7 | 410000 | 3.48 | 328000 | 2.13 | 7582.5 | 30.33 | HMSV-A-CB
213916756 | Trane / Mitsubishi Electric | TUHYE3603BN40AN | Mixed Ducted and Non-Ducted Indoor Units | 344000 | 9.9 | 21.25 | 386000 | 3.58 | 312000 | 2.13 | 7167.5 | 28.67 | HMSV-A-CB
213893840 | Trane / Mitsubishi Electric | TUHYE4323BN40AN | Ducted Indoor Units | 410000 | 9.8 | 18.8 | 454000 | 3.41 | 362000 | 2.21 | 8542.5 | 34.17 | HMSV-A-CB
203378324 | Trane / Mitsubishi Electric | TUHYE1923AN40AN | Non-Ducted Indoor Units | 182000 | 11.7 | 30 | 204000 | 4.04 | 144000 | 2.6 | 3792.5 | 15.17 | HMSV-A-CB
203381282 | Trane / Mitsubishi Electric | TUHYE1923AN40AN | Mixed Ducted and Non-Ducted Indoor Units | 182000 | 11.2 | 26.55 | 204000 | 3.77 | 144000 | 2.5 | 3792.5 | 15.17 | HMSV-A-CB
213916774 | Trane / Mitsubishi Electric | TUHYH0724AN40AN | Mixed Ducted and Non-Ducted Indoor Units | 69000 | 12.2 | 23.25 | 76000 | 4.21 | 64000 | 2.41 | 1437.5 | 5.75 | HMSV-A-CB
213916786 | Trane / Mitsubishi Electric | TUHYH1444BN40AN | Mixed Ducted and Non-Ducted Indoor Units | 138000 | 11.2 | 21.25 | 152000 | 3.89 | 128000 | 2.23 | 2875 | 11.5 | HMSV-A-CB
213893682 | Trane / Mitsubishi Electric | TUHYH0724AN40AN | Ducted Indoor Units | 69000 | 11.9 | 21.8 | 76000 | 4.03 | 64000 | 2.31 | 1437.5 | 5.75 | HMSV-A-CB
213893683 | Trane / Mitsubishi Electric | TUHYH0724AN40AN | Non-Ducted Indoor Units | 69000 | 12.5 | 24.7 | 76000 | 4.39 | 64000 | 2.51 | 1437.5 | 5.75 | HMSV-A-CB
213893695 | Trane / Mitsubishi Electric | TUHYH1444BN40AN | Non-Ducted Indoor Units | 138000 | 11.6 | 23.1 | 152000 | 4.1 | 128000 | 2.34 | 2875 | 11.5 | HMSV-A-CB
213893698 | Trane / Mitsubishi Electric | TUHYH1924BN40AN | Ducted Indoor Units | 184000 | 11.6 | 19.8 | 206000 | 3.71 | 174000 | 2.22 | 3832.5 | 15.33 | HMSV-A-CB
213893699 | Trane / Mitsubishi Electric | TUHYH1924BN40AN | Non-Ducted Indoor Units | 184000 | 11.5 | 21.6 | 206000 | 4.07 | 174000 | 2.4 | 3832.5 | 15.33 | HMSV-A-CB
213893686 | Trane / Mitsubishi Electric | TUHYH0964AN40AN | Ducted Indoor Units | 92000 | 12.3 | 21 | 103000 | 4 | 87000 | 2.39 | 1917.5 | 7.67 | HMSV-A-CB
213893687 | Trane / Mitsubishi Electric | TUHYH0964AN40AN | Non-Ducted Indoor Units | 92000 | 12.5 | 23.3 | 103000 | 4.35 | 87000 | 2.56 | 1917.5 | 7.67 | HMSV-A-CB
213916789 | Trane / Mitsubishi Electric | TUHYH1924BN40AN | Mixed Ducted and Non-Ducted Indoor Units | 184000 | 11.55 | 20.7 | 206000 | 3.89 | 174000 | 2.31 | 3832.5 | 15.33 | HMSV-A-CB
213916778 | Trane / Mitsubishi Electric | TUHYH0964AN40AN | Mixed Ducted and Non-Ducted Indoor Units | 92000 | 12.4 | 22.15 | 103000 | 4.17 | 87000 | 2.47 | 1917.5 | 7.67 | HMSV-A-CB
213893693 | Trane / Mitsubishi Electric | TUHYH1443BN40AN | Non-Ducted Indoor Units | 138000 | 11.6 | 23.1 | 152000 | 4.1 | 128000 | 2.34 | 2875 | 11.5 | HMSV-A-CB
213893680 | Trane / Mitsubishi Electric | TUHYH0723AN40AN | Ducted Indoor Units | 69000 | 11.9 | 21.8 | 76000 | 4.03 | 64000 | 2.31 | 1437.5 | 5.75 | HMSV-A-CB
213893681 | Trane / Mitsubishi Electric | TUHYH0723AN40AN | Non-Ducted Indoor Units | 69000 | 12.5 | 24.7 | 76000 | 4.39 | 64000 | 2.51 | 1437.5 | 5.75 | HMSV-A-CB
213893684 | Trane / Mitsubishi Electric | TUHYH0963AN40AN | Ducted Indoor Units | 92000 | 12.3 | 21 | 103000 | 4 | 87000 | 2.39 | 1917.5 | 7.67 | HMSV-A-CB
213893685 | Trane / Mitsubishi Electric | TUHYH0963AN40AN | Non-Ducted Indoor Units | 92000 | 12.5 | 23.3 | 103000 | 4.35 | 87000 | 2.56 | 1917.5 | 7.67 | HMSV-A-CB
213916784 | Trane / Mitsubishi Electric | TUHYH1443BN40AN | Mixed Ducted and Non-Ducted Indoor Units | 138000 | 11.2 | 21.25 | 152000 | 3.89 | 128000 | 2.23 | 2875 | 11.5 | HMSV-A-CB
213916776 | Trane / Mitsubishi Electric | TUHYH0963AN40AN | Mixed Ducted and Non-Ducted Indoor Units | 92000 | 12.4 | 22.15 | 103000 | 4.17 | 87000 | 2.47 | 1917.5 | 7.67 | HMSV-A-CB
213916772 | Trane / Mitsubishi Electric | TUHYH0723AN40AN | Mixed Ducted and Non-Ducted Indoor Units | 69000 | 12.2 | 23.25 | 76000 | 4.21 | 64000 | 2.41 | 1437.5 | 5.75 | HMSV-A-CB
213916787 | Trane / Mitsubishi Electric | TUHYH1923BN40AN | Mixed Ducted and Non-Ducted Indoor Units | 184000 | 11.55 | 20.7 | 206000 | 3.89 | 174000 | 2.31 | 3832.5 | 15.33 | HMSV-A-CB
213893696 | Trane / Mitsubishi Electric | TUHYH1923BN40AN | Ducted Indoor Units | 184000 | 11.6 | 19.8 | 206000 | 3.71 | 174000 | 2.22 | 3832.5 | 15.33 | HMSV-A-CB
213893697 | Trane / Mitsubishi Electric | TUHYH1923BN40AN | Non-Ducted Indoor Units | 184000 | 11.5 | 21.6 | 206000 | 4.07 | 174000 | 2.4 | 3832.5 | 15.33 | HMSV-A-CB
214050209 | Mitsubishi Electric | PURY-P72YNU-A | Mixed Ducted and Non-Ducted Indoor Units | 69000 | 11.65 | 22.3 | 76000 | 3.92 | 56000 | 2.26 | 1437.5 | 5.75 | HMSR-A-CB
213896149 | Mitsubishi Electric | PURY-P72YNU-A | Non-Ducted Indoor Units | 69000 | 11.9 | 23 | 76000 | 4.09 | 56000 | 2.26 | 1437.5 | 5.75 | HMSR-A-CB
213896153 | Mitsubishi Electric | PURY-P96YNU-A | Non-Ducted Indoor Units | 92000 | 11.5 | 23.8 | 103000 | 4.14 | 71000 | 2.26 | 1917.5 | 7.67 | HMSR-A-CB
213896147 | Mitsubishi Electric | PURY-P72TNU-A | Non-Ducted Indoor Units | 69000 | 11.9 | 23 | 76000 | 4.09 | 56000 | 2.26 | 1437.5 | 5.75 | HMSR-A-CB
214050207 | Mitsubishi Electric | PURY-P72TNU-A | Mixed Ducted and Non-Ducted Indoor Units | 69000 | 11.65 | 22.3 | 76000 | 3.92 | 56000 | 2.26 | 1437.5 | 5.75 | HMSR-A-CB
213896151 | Mitsubishi Electric | PURY-P96TNU-A | Non-Ducted Indoor Units | 92000 | 11.5 | 23.8 | 103000 | 4.14 | 71000 | 2.26 | 1917.5 | 7.67 | HMSR-A-CB
214050375 | Trane / Mitsubishi Electric | TURYP0724AN40AN | Mixed Ducted and Non-Ducted Indoor Units | 69000 | 11.65 | 22.3 | 76000 | 3.92 | 56000 | 2.26 | 1437.5 | 5.75 | HMSR-A-CB
213896205 | Trane / Mitsubishi Electric | TURYP0724AN40AN | Non-Ducted Indoor Units | 69000 | 11.9 | 23 | 76000 | 4.09 | 56000 | 2.26 | 1437.5 | 5.75 | HMSR-A-CB
213896209 | Trane / Mitsubishi Electric | TURYP0964AN40AN | Non-Ducted Indoor Units | 92000 | 11.5 | 23.8 | 103000 | 4.14 | 71000 | 2.26 | 1917.5 | 7.67 | HMSR-A-CB
214050373 | Trane / Mitsubishi Electric | TURYP0723AN40AN | Mixed Ducted and Non-Ducted Indoor Units | 69000 | 11.65 | 22.3 | 76000 | 3.92 | 56000 | 2.26 | 1437.5 | 5.75 | HMSR-A-CB
213896203 | Trane / Mitsubishi Electric | TURYP0723AN40AN | Non-Ducted Indoor Units | 69000 | 11.9 | 23 | 76000 | 4.09 | 56000 | 2.26 | 1437.5 | 5.75 | HMSR-A-CB
213896207 | Trane / Mitsubishi Electric | TURYP0963AN40AN | Non-Ducted Indoor Units | 92000 | 11.5 | 23.8 | 103000 | 4.14 | 71000 | 2.26 | 1917.5 | 7.67 | HMSR-A-CB
214050137 | Mitsubishi Electric | PURY-EP72YNU-A | Mixed Ducted and Non-Ducted Indoor Units | 69000 | 12 | 22.85 | 76000 | 4.09 | 61000 | 2.27 | 1437.5 | 5.75 | HMSR-A-CB
213896101 | Mitsubishi Electric | PURY-EP72YNU-A | Non-Ducted Indoor Units | 69000 | 12.2 | 23.5 | 76000 | 4.37 | 61000 | 2.3 | 1437.5 | 5.75 | HMSR-A-CB
213895981 | Mitsubishi Electric | PURY-EP72YNU-A | Ducted Indoor Units | 69000 | 11.8 | 22.2 | 76000 | 3.81 | 61000 | 2.25 | 1437.5 | 5.75 | HMSR-A-CB
213895965 | Mitsubishi Electric | PURY-EP192YSNU-A | Ducted Indoor Units | 184000 | 11 | 20.5 | 204000 | 3.66 | 158000 | 2.08 | 3832.5 | 15.33 | HMSR-A-CB
213896105 | Mitsubishi Electric | PURY-EP96YNU-A | Non-Ducted Indoor Units | 92000 | 12 | 24.2 | 103000 | 4.26 | 79000 | 2.3 | 1917.5 | 7.67 | HMSR-A-CB
213896077 | Mitsubishi Electric | PURY-EP192YSNU-A | Non-Ducted Indoor Units | 184000 | 11.3 | 22.4 | 204000 | 3.99 | 158000 | 2.15 | 3832.5 | 15.33 | HMSR-A-CB
214050141 | Mitsubishi Electric | PURY-EP96YNU-A | Mixed Ducted and Non-Ducted Indoor Units | 92000 | 11.85 | 23.35 | 103000 | 4.1 | 79000 | 2.27 | 1917.5 | 7.67 | HMSR-A-CB
214050093 | Mitsubishi Electric | PURY-EP192YSNU-A | Mixed Ducted and Non-Ducted Indoor Units | 184000 | 11.15 | 21.45 | 204000 | 3.82 | 158000 | 2.11 | 3832.5 | 15.33 | HMSR-A-CB
213896099 | Mitsubishi Electric | PURY-EP72TNU-A | Non-Ducted Indoor Units | 69000 | 12.2 | 23.5 | 76000 | 4.37 | 61000 | 2.3 | 1437.5 | 5.75 | HMSR-A-CB
213895979 | Mitsubishi Electric | PURY-EP72TNU-A | Ducted Indoor Units | 69000 | 11.8 | 22.2 | 76000 | 3.81 | 61000 | 2.25 | 1437.5 | 5.75 | HMSR-A-CB
214050135 | Mitsubishi Electric | PURY-EP72TNU-A | Mixed Ducted and Non-Ducted Indoor Units | 69000 | 12 | 22.85 | 76000 | 4.09 | 61000 | 2.27 | 1437.5 | 5.75 | HMSR-A-CB
214050139 | Mitsubishi Electric | PURY-EP96TNU-A | Mixed Ducted and Non-Ducted Indoor Units | 92000 | 11.85 | 23.35 | 103000 | 4.1 | 79000 | 2.27 | 1917.5 | 7.67 | HMSR-A-CB
214050089 | Mitsubishi Electric | PURY-EP192TSNU-A | Mixed Ducted and Non-Ducted Indoor Units | 184000 | 11.15 | 21.45 | 204000 | 3.82 | 158000 | 2.11 | 3832.5 | 15.33 | HMSR-A-CB
213895963 | Mitsubishi Electric | PURY-EP192TSNU-A | Ducted Indoor Units | 184000 | 11 | 20.5 | 204000 | 3.66 | 158000 | 2.08 | 3832.5 | 15.33 | HMSR-A-CB
213896103 | Mitsubishi Electric | PURY-EP96TNU-A | Non-Ducted Indoor Units | 92000 | 12 | 24.2 | 103000 | 4.26 | 79000 | 2.3 | 1917.5 | 7.67 | HMSR-A-CB
213896075 | Mitsubishi Electric | PURY-EP192TSNU-A | Non-Ducted Indoor Units | 184000 | 11.3 | 22.4 | 204000 | 3.99 | 158000 | 2.15 | 3832.5 | 15.33 | HMSR-A-CB
214050283 | Trane / Mitsubishi Electric | TURYE0724AN40AN | Mixed Ducted and Non-Ducted Indoor Units | 69000 | 12 | 22.85 | 76000 | 4.09 | 61000 | 2.27 | 1437.5 | 5.75 | HMSR-A-CB
213896157 | Trane / Mitsubishi Electric | TURYE0724AN40AN | Non-Ducted Indoor Units | 69000 | 12.2 | 23.5 | 76000 | 4.37 | 61000 | 2.3 | 1437.5 | 5.75 | HMSR-A-CB
213896021 | Trane / Mitsubishi Electric | TURYE0724AN40AN | Ducted Indoor Units | 69000 | 11.8 | 22.2 | 76000 | 3.81 | 61000 | 2.25 | 1437.5 | 5.75 | HMSR-A-CB
213896161 | Trane / Mitsubishi Electric | TURYE0964AN40AN | Non-Ducted Indoor Units | 92000 | 12 | 24.2 | 103000 | 4.26 | 79000 | 2.3 | 1917.5 | 7.67 | HMSR-A-CB
213896029 | Trane / Mitsubishi Electric | TURYE1924BN40AN | Ducted Indoor Units | 184000 | 11 | 20.5 | 204000 | 3.66 | 158000 | 2.08 | 3832.5 | 15.33 | HMSR-A-CB
213896165 | Trane / Mitsubishi Electric | TURYE1924BN40AN | Non-Ducted Indoor Units | 184000 | 11.3 | 22.4 | 204000 | 3.99 | 158000 | 2.15 | 3832.5 | 15.33 | HMSR-A-CB
214050287 | Trane / Mitsubishi Electric | TURYE0964AN40AN | Mixed Ducted and Non-Ducted Indoor Units | 92000 | 11.85 | 23.35 | 103000 | 4.1 | 79000 | 2.27 | 1917.5 | 7.67 | HMSR-A-CB
214050307 | Trane / Mitsubishi Electric | TURYE1924BN40AN | Mixed Ducted and Non-Ducted Indoor Units | 184000 | 11.15 | 21.45 | 204000 | 3.82 | 158000 | 2.11 | 3832.5 | 15.33 | HMSR-A-CB
213896155 | Trane / Mitsubishi Electric | TURYE0723AN40AN | Non-Ducted Indoor Units | 69000 | 12.2 | 23.5 | 76000 | 4.37 | 61000 | 2.3 | 1437.5 | 5.75 | HMSR-A-CB
213896019 | Trane / Mitsubishi Electric | TURYE0723AN40AN | Ducted Indoor Units | 69000 | 11.8 | 22.2 | 76000 | 3.81 | 61000 | 2.25 | 1437.5 | 5.75 | HMSR-A-CB
214050281 | Trane / Mitsubishi Electric | TURYE0723AN40AN | Mixed Ducted and Non-Ducted Indoor Units | 69000 | 12 | 22.85 | 76000 | 4.09 | 61000 | 2.27 | 1437.5 | 5.75 | HMSR-A-CB
214050303 | Trane / Mitsubishi Electric | TURYE1923BN40AN | Mixed Ducted and Non-Ducted Indoor Units | 184000 | 11.15 | 21.45 | 204000 | 3.82 | 158000 | 2.11 | 3832.5 | 15.33 | HMSR-A-CB
214050285 | Trane / Mitsubishi Electric | TURYE0963AN40AN | Mixed Ducted and Non-Ducted Indoor Units | 92000 | 11.85 | 23.35 | 103000 | 4.1 | 79000 | 2.27 | 1917.5 | 7.67 | HMSR-A-CB
213896159 | Trane / Mitsubishi Electric | TURYE0963AN40AN | Non-Ducted Indoor Units | 92000 | 12 | 24.2 | 103000 | 4.26 | 79000 | 2.3 | 1917.5 | 7.67 | HMSR-A-CB
213896027 | Trane / Mitsubishi Electric | TURYE1923BN40AN | Ducted Indoor Units | 184000 | 11 | 20.5 | 204000 | 3.66 | 158000 | 2.08 | 3832.5 | 15.33 | HMSR-A-CB
213896163 | Trane / Mitsubishi Electric | TURYE1923BN40AN | Non-Ducted Indoor Units | 184000 | 11.3 | 22.4 | 204000 | 3.99 | 158000 | 2.15 | 3832.5 | 15.33 | HMSR-A-CB
214050149 | Mitsubishi Electric | PURY-HP144YSNU-A | Mixed Ducted and Non-Ducted Indoor Units | 138000 | 11.15 | 20.65 | 152000 | 3.63 | 128000 | 2.11 | 2875 | 11.5 | HMSR-A-CB
214050161 | Mitsubishi Electric | PURY-HP72YNU-A | Mixed Ducted and Non-Ducted Indoor Units | 69000 | 11.85 | 22.25 | 76000 | 3.92 | 64000 | 2.28 | 1437.5 | 5.75 | HMSR-A-CB
213896110 | Mitsubishi Electric | PURY-HP144YSNU-A | Non-Ducted Indoor Units | 138000 | 11.5 | 21.6 | 152000 | 3.82 | 128000 | 2.14 | 2875 | 11.5 | HMSR-A-CB
213896128 | Mitsubishi Electric | PURY-HP72YNU-A | Non-Ducted Indoor Units | 69000 | 12.1 | 22.8 | 76000 | 4.09 | 64000 | 2.3 | 1437.5 | 5.75 | HMSR-A-CB
213895997 | Mitsubishi Electric | PURY-HP72YNU-A | Ducted Indoor Units | 69000 | 11.6 | 21.7 | 76000 | 3.76 | 64000 | 2.27 | 1437.5 | 5.75 | HMSR-A-CB
213896001 | Mitsubishi Electric | PURY-HP96YNU-A | Ducted Indoor Units | 92000 | 11.6 | 20.3 | 103000 | 3.88 | 87000 | 2.25 | 1917.5 | 7.67 | HMSR-A-CB
213896120 | Mitsubishi Electric | PURY-HP192YSNU-A | Non-Ducted Indoor Units | 184000 | 11.2 | 21.4 | 206000 | 3.88 | 174000 | 2.15 | 3832.5 | 15.33 | HMSR-A-CB
213896133 | Mitsubishi Electric | PURY-HP96YNU-A | Non-Ducted Indoor Units | 92000 | 12 | 23.2 | 103000 | 4.14 | 87000 | 2.3 | 1917.5 | 7.67 | HMSR-A-CB
214050153 | Mitsubishi Electric | PURY-HP192YSNU-A | Mixed Ducted and Non-Ducted Indoor Units | 184000 | 11 | 20.4 | 206000 | 3.74 | 174000 | 2.12 | 3832.5 | 15.33 | HMSR-A-CB
214050165 | Mitsubishi Electric | PURY-HP96YNU-A | Mixed Ducted and Non-Ducted Indoor Units | 92000 | 11.8 | 21.75 | 103000 | 4.01 | 87000 | 2.27 | 1917.5 | 7.67 | HMSR-A-CB
213896125 | Mitsubishi Electric | PURY-HP72TNU-A | Non-Ducted Indoor Units | 69000 | 12.1 | 22.8 | 76000 | 4.09 | 64000 | 2.3 | 1437.5 | 5.75 | HMSR-A-CB
213896107 | Mitsubishi Electric | PURY-HP144TSNU-A | Non-Ducted Indoor Units | 138000 | 11.5 | 21.6 | 152000 | 3.82 | 128000 | 2.14 | 2875 | 11.5 | HMSR-A-CB
213895995 | Mitsubishi Electric | PURY-HP72TNU-A | Ducted Indoor Units | 69000 | 11.6 | 21.7 | 76000 | 3.76 | 64000 | 2.27 | 1437.5 | 5.75 | HMSR-A-CB
214050159 | Mitsubishi Electric | PURY-HP72TNU-A | Mixed Ducted and Non-Ducted Indoor Units | 69000 | 11.85 | 22.25 | 76000 | 3.92 | 64000 | 2.28 | 1437.5 | 5.75 | HMSR-A-CB
214050147 | Mitsubishi Electric | PURY-HP144TSNU-A | Mixed Ducted and Non-Ducted Indoor Units | 138000 | 11.15 | 20.65 | 152000 | 3.63 | 128000 | 2.11 | 2875 | 11.5 | HMSR-A-CB
214050151 | Mitsubishi Electric | PURY-HP192TSNU-A | Mixed Ducted and Non-Ducted Indoor Units | 184000 | 11 | 20.4 | 206000 | 3.74 | 174000 | 2.12 | 3832.5 | 15.33 | HMSR-A-CB
214050163 | Mitsubishi Electric | PURY-HP96TNU-A | Mixed Ducted and Non-Ducted Indoor Units | 92000 | 11.8 | 21.75 | 103000 | 4.01 | 87000 | 2.27 | 1917.5 | 7.67 | HMSR-A-CB
213895999 | Mitsubishi Electric | PURY-HP96TNU-A | Ducted Indoor Units | 92000 | 11.6 | 20.3 | 103000 | 3.88 | 87000 | 2.25 | 1917.5 | 7.67 | HMSR-A-CB
213896115 | Mitsubishi Electric | PURY-HP192TSNU-A | Non-Ducted Indoor Units | 184000 | 11.2 | 21.4 | 206000 | 3.88 | 174000 | 2.15 | 3832.5 | 15.33 | HMSR-A-CB
213896131 | Mitsubishi Electric | PURY-HP96TNU-A | Non-Ducted Indoor Units | 92000 | 12 | 23.2 | 103000 | 4.14 | 87000 | 2.3 | 1917.5 | 7.67 | HMSR-A-CB
214050363 | Trane / Mitsubishi Electric | TURYH1444BN40AN | Mixed Ducted and Non-Ducted Indoor Units | 138000 | 11.15 | 20.65 | 152000 | 3.63 | 128000 | 2.11 | 2875 | 11.5 | HMSR-A-CB
214050351 | Trane / Mitsubishi Electric | TURYH0724AN40AN | Mixed Ducted and Non-Ducted Indoor Units | 69000 | 11.85 | 22.25 | 76000 | 3.92 | 64000 | 2.28 | 1437.5 | 5.75 | HMSR-A-CB
213896189 | Trane / Mitsubishi Electric | TURYH0724AN40AN | Non-Ducted Indoor Units | 69000 | 12.1 | 22.8 | 76000 | 4.09 | 64000 | 2.3 | 1437.5 | 5.75 | HMSR-A-CB
213896197 | Trane / Mitsubishi Electric | TURYH1444BN40AN | Non-Ducted Indoor Units | 138000 | 11.5 | 21.6 | 152000 | 3.82 | 128000 | 2.14 | 2875 | 11.5 | HMSR-A-CB
213896045 | Trane / Mitsubishi Electric | TURYH0724AN40AN | Ducted Indoor Units | 69000 | 11.6 | 21.7 | 76000 | 3.76 | 64000 | 2.27 | 1437.5 | 5.75 | HMSR-A-CB
213896049 | Trane / Mitsubishi Electric | TURYH0964AN40AN | Ducted Indoor Units | 92000 | 11.6 | 20.3 | 103000 | 3.88 | 87000 | 2.25 | 1917.5 | 7.67 | HMSR-A-CB
213896201 | Trane / Mitsubishi Electric | TURYH1924BN40AN | Non-Ducted Indoor Units | 184000 | 11.2 | 21.4 | 206000 | 3.88 | 174000 | 2.15 | 3832.5 | 15.33 | HMSR-A-CB
213896193 | Trane / Mitsubishi Electric | TURYH0964AN40AN | Non-Ducted Indoor Units | 92000 | 12 | 23.2 | 103000 | 4.14 | 87000 | 2.3 | 1917.5 | 7.67 | HMSR-A-CB
214050355 | Trane / Mitsubishi Electric | TURYH0964AN40AN | Mixed Ducted and Non-Ducted Indoor Units | 92000 | 11.8 | 21.75 | 103000 | 4.01 | 87000 | 2.27 | 1917.5 | 7.67 | HMSR-A-CB
214050367 | Trane / Mitsubishi Electric | TURYH1924BN40AN | Mixed Ducted and Non-Ducted Indoor Units | 184000 | 11 | 20.4 | 206000 | 3.74 | 174000 | 2.12 | 3832.5 | 15.33 | HMSR-A-CB
213896187 | Trane / Mitsubishi Electric | TURYH0723AN40AN | Non-Ducted Indoor Units | 69000 | 12.1 | 22.8 | 76000 | 4.09 | 64000 | 2.3 | 1437.5 | 5.75 | HMSR-A-CB
213896195 | Trane / Mitsubishi Electric | TURYH1443BN40AN | Non-Ducted Indoor Units | 138000 | 11.5 | 21.6 | 152000 | 3.82 | 128000 | 2.14 | 2875 | 11.5 | HMSR-A-CB
213896043 | Trane / Mitsubishi Electric | TURYH0723AN40AN | Ducted Indoor Units | 69000 | 11.6 | 21.7 | 76000 | 3.76 | 64000 | 2.27 | 1437.5 | 5.75 | HMSR-A-CB
214050361 | Trane / Mitsubishi Electric | TURYH1443BN40AN | Mixed Ducted and Non-Ducted Indoor Units | 138000 | 11.15 | 20.65 | 152000 | 3.63 | 128000 | 2.11 | 2875 | 11.5 | HMSR-A-CB
214050349 | Trane / Mitsubishi Electric | TURYH0723AN40AN | Mixed Ducted and Non-Ducted Indoor Units | 69000 | 11.85 | 22.25 | 76000 | 3.92 | 64000 | 2.28 | 1437.5 | 5.75 | HMSR-A-CB
214050353 | Trane / Mitsubishi Electric | TURYH0963AN40AN | Mixed Ducted and Non-Ducted Indoor Units | 92000 | 11.8 | 21.75 | 103000 | 4.01 | 87000 | 2.27 | 1917.5 | 7.67 | HMSR-A-CB
214050365 | Trane / Mitsubishi Electric | TURYH1923BN40AN | Mixed Ducted and Non-Ducted Indoor Units | 184000 | 11 | 20.4 | 206000 | 3.74 | 174000 | 2.12 | 3832.5 | 15.33 | HMSR-A-CB
213896047 | Trane / Mitsubishi Electric | TURYH0963AN40AN | Ducted Indoor Units | 92000 | 11.6 | 20.3 | 103000 | 3.88 | 87000 | 2.25 | 1917.5 | 7.67 | HMSR-A-CB
213896199 | Trane / Mitsubishi Electric | TURYH1923BN40AN | Non-Ducted Indoor Units | 184000 | 11.2 | 21.4 | 206000 | 3.88 | 174000 | 2.15 | 3832.5 | 15.33 | HMSR-A-CB
213896191 | Trane / Mitsubishi Electric | TURYH0963AN40AN | Non-Ducted Indoor Units | 92000 | 12 | 23.2 | 103000 | 4.14 | 87000 | 2.3 | 1917.5 | 7.67 | HMSR-A-CB
203364244 | DAIKIN | REYQ72XATJ* | Mixed Ducted and Non-Ducted Indoor Units | 69000 | 14.85 | 23.25 | 77000 | 3.99 | 58000 | 2.37 | 1437.5 | 5.75 | HMSR-A-CB
203334986 | DAIKIN | REYQ72XATJ* | Ducted Indoor Units | 69000 | 13.9 | 21.3 | 77000 | 3.68 | 58000 | 2.25 | 1437.5 | 5.75 | HMSR-A-CB
203334936 | DAIKIN | REYQ72XATJ* | Non-Ducted Indoor Units | 69000 | 15.8 | 25.2 | 77000 | 4.3 | 58000 | 2.5 | 1437.5 | 5.75 | HMSR-A-CB
203334937 | DAIKIN | REYQ96XATJ* | Non-Ducted Indoor Units | 92000 | 14.6 | 27.8 | 103000 | 4.23 | 72000 | 2.63 | 1917.5 | 7.67 | HMSR-A-CB
203334987 | DAIKIN | REYQ96XATJ* | Ducted Indoor Units | 92000 | 12.5 | 21.9 | 103000 | 3.56 | 72000 | 2.31 | 1917.5 | 7.67 | HMSR-A-CB
203334991 | DAIKIN | REYQ192XATJ* | Ducted Indoor Units | 184000 | 13 | 21.4 | 206000 | 3.67 | 150000 | 2.37 | 3832.5 | 15.33 | HMSR-A-CB
203334992 | DAIKIN | REYQ216XATJ* | Ducted Indoor Units | 206000 | 12.3 | 21.7 | 232000 | 3.52 | 164000 | 2.2 | 4292.5 | 17.17 | HMSR-A-CB
203334941 | DAIKIN | REYQ192XATJ* | Non-Ducted Indoor Units | 184000 | 13 | 22.6 | 206000 | 3.85 | 150000 | 2.5 | 3832.5 | 15.33 | HMSR-A-CB
203334942 | DAIKIN | REYQ216XATJ* | Non-Ducted Indoor Units | 206000 | 12.4 | 23.1 | 232000 | 3.76 | 164000 | 2.34 | 4292.5 | 17.17 | HMSR-A-CB
203364245 | DAIKIN | REYQ96XATJ* | Mixed Ducted and Non-Ducted Indoor Units | 92000 | 13.55 | 24.85 | 103000 | 3.89 | 72000 | 2.47 | 1917.5 | 7.67 | HMSR-A-CB
203364249 | DAIKIN | REYQ192XATJ* | Mixed Ducted and Non-Ducted Indoor Units | 184000 | 13 | 22 | 206000 | 3.76 | 150000 | 2.43 | 3832.5 | 15.33 | HMSR-A-CB
203364250 | DAIKIN | REYQ216XATJ* | Mixed Ducted and Non-Ducted Indoor Units | 206000 | 12.35 | 22.4 | 232000 | 3.64 | 164000 | 2.27 | 4292.5 | 17.17 | HMSR-A-CB
203364251 | DAIKIN | REYQ240XATJ* | Mixed Ducted and Non-Ducted Indoor Units | 228000 | 11.65 | 21.1 | 256000 | 3.53 | 182000 | 2.25 | 4750 | 19 | HMSR-A-CB
203364252 | DAIKIN | REYQ264XATJ* | Mixed Ducted and Non-Ducted Indoor Units | 252000 | 10.8 | 19.8 | 282000 | 3.41 | 200000 | 2.14 | 5250 | 21 | HMSR-A-CB
203364246 | DAIKIN | REYQ120XATJ* | Mixed Ducted and Non-Ducted Indoor Units | 114000 | 12.75 | 24.05 | 129000 | 3.64 | 88000 | 2.41 | 2375 | 9.5 | HMSR-A-CB
203364256 | DAIKIN | REYQ360XATJ* | Mixed Ducted and Non-Ducted Indoor Units | 342000 | 10.75 | 19.4 | 376000 | 3.38 | 270000 | 2.17 | 7125 | 28.5 | HMSR-A-CB
203334943 | DAIKIN | REYQ240XATJ* | Non-Ducted Indoor Units | 228000 | 11.6 | 22.2 | 256000 | 3.68 | 182000 | 2.34 | 4750 | 19 | HMSR-A-CB
203334944 | DAIKIN | REYQ264XATJ* | Non-Ducted Indoor Units | 252000 | 11.2 | 21.6 | 282000 | 3.62 | 200000 | 2.22 | 5250 | 21 | HMSR-A-CB
203334948 | DAIKIN | REYQ360XATJ* | Non-Ducted Indoor Units | 342000 | 10.9 | 20 | 376000 | 3.56 | 270000 | 2.25 | 7125 | 28.5 | HMSR-A-CB
203334993 | DAIKIN | REYQ240XATJ* | Ducted Indoor Units | 228000 | 11.7 | 20 | 256000 | 3.39 | 182000 | 2.16 | 4750 | 19 | HMSR-A-CB
203334988 | DAIKIN | REYQ120XATJ* | Ducted Indoor Units | 114000 | 12.3 | 22.6 | 129000 | 3.48 | 88000 | 2.28 | 2375 | 9.5 | HMSR-A-CB
203334938 | DAIKIN | REYQ120XATJ* | Non-Ducted Indoor Units | 114000 | 13.2 | 25.5 | 129000 | 3.81 | 88000 | 2.54 | 2375 | 9.5 | HMSR-A-CB
203334939 | DAIKIN | REYQ144XATJ* | Non-Ducted Indoor Units | 138000 | 11.9 | 23.5 | 154000 | 3.75 | 109000 | 2.16 | 2875 | 11.5 | HMSR-A-CB
203334989 | DAIKIN | REYQ144XATJ* | Ducted Indoor Units | 138000 | 11.6 | 21.6 | 154000 | 3.42 | 109000 | 2.12 | 2875 | 11.5 | HMSR-A-CB
203334945 | DAIKIN | REYQ288XATJ* | Non-Ducted Indoor Units | 274000 | 11 | 21 | 294000 | 3.51 | 208000 | 2.2 | 5707.5 | 22.83 | HMSR-A-CB
203334946 | DAIKIN | REYQ312XATJ* | Non-Ducted Indoor Units | 296000 | 10.1 | 20.4 | 320000 | 3.56 | 214000 | 2.09 | 6167.5 | 24.67 | HMSR-A-CB
203364247 | DAIKIN | REYQ144XATJ* | Mixed Ducted and Non-Ducted Indoor Units | 138000 | 11.75 | 22.55 | 154000 | 3.58 | 109000 | 2.14 | 2875 | 11.5 | HMSR-A-CB
203364253 | DAIKIN | REYQ288XATJ* | Mixed Ducted and Non-Ducted Indoor Units | 274000 | 10.65 | 19.45 | 294000 | 3.35 | 208000 | 2.13 | 5707.5 | 22.83 | HMSR-A-CB
203364254 | DAIKIN | REYQ312XATJ* | Mixed Ducted and Non-Ducted Indoor Units | 296000 | 10 | 19.2 | 320000 | 3.38 | 214000 | 2.07 | 6167.5 | 24.67 | HMSR-A-CB
203364255 | DAIKIN | REYQ336XATJ* | Mixed Ducted and Non-Ducted Indoor Units | 320000 | 9.7 | 18.65 | 338000 | 3.36 | 224000 | 2.08 | 6667.5 | 26.67 | HMSR-A-CB
203334947 | DAIKIN | REYQ336XATJ* | Non-Ducted Indoor Units | 320000 | 9.9 | 20 | 338000 | 3.53 | 224000 | 2.12 | 6667.5 | 26.67 | HMSR-A-CB
203335003 | DAIKIN | REYQ72XAYD* | Ducted Indoor Units | 69000 | 13.9 | 21.3 | 77000 | 3.68 | 58000 | 2.25 | 1437.5 | 5.75 | HMSR-A-CB
203334953 | DAIKIN | REYQ72XAYD* | Non-Ducted Indoor Units | 69000 | 15.8 | 25.2 | 77000 | 4.3 | 58000 | 2.5 | 1437.5 | 5.75 | HMSR-A-CB
203364261 | DAIKIN | REYQ72XAYD* | Mixed Ducted and Non-Ducted Indoor Units | 69000 | 14.85 | 23.25 | 77000 | 3.99 | 58000 | 2.37 | 1437.5 | 5.75 | HMSR-A-CB
203364262 | DAIKIN | REYQ96XAYD* | Mixed Ducted and Non-Ducted Indoor Units | 92000 | 13.55 | 24.85 | 103000 | 3.89 | 72000 | 2.47 | 1917.5 | 7.67 | HMSR-A-CB
203364266 | DAIKIN | REYQ192XAYD* | Mixed Ducted and Non-Ducted Indoor Units | 184000 | 13 | 22 | 206000 | 3.76 | 150000 | 2.43 | 3832.5 | 15.33 | HMSR-A-CB
203364267 | DAIKIN | REYQ216XAYD* | Mixed Ducted and Non-Ducted Indoor Units | 206000 | 12.35 | 22.4 | 232000 | 3.64 | 164000 | 2.27 | 4292.5 | 17.17 | HMSR-A-CB
203334954 | DAIKIN | REYQ96XAYD* | Non-Ducted Indoor Units | 92000 | 14.6 | 27.8 | 103000 | 4.23 | 72000 | 2.63 | 1917.5 | 7.67 | HMSR-A-CB
203334958 | DAIKIN | REYQ192XAYD* | Non-Ducted Indoor Units | 184000 | 13 | 22.6 | 206000 | 3.85 | 150000 | 2.5 | 3832.5 | 15.33 | HMSR-A-CB
203334959 | DAIKIN | REYQ216XAYD* | Non-Ducted Indoor Units | 206000 | 12.4 | 23.1 | 232000 | 3.76 | 164000 | 2.34 | 4292.5 | 17.17 | HMSR-A-CB
203335004 | DAIKIN | REYQ96XAYD* | Ducted Indoor Units | 92000 | 12.5 | 21.9 | 103000 | 3.56 | 72000 | 2.31 | 1917.5 | 7.67 | HMSR-A-CB
203335008 | DAIKIN | REYQ192XAYD* | Ducted Indoor Units | 184000 | 13 | 21.4 | 206000 | 3.67 | 150000 | 2.37 | 3832.5 | 15.33 | HMSR-A-CB
203335009 | DAIKIN | REYQ216XAYD* | Ducted Indoor Units | 206000 | 12.3 | 21.7 | 232000 | 3.52 | 164000 | 2.2 | 4292.5 | 17.17 | HMSR-A-CB
203335010 | DAIKIN | REYQ240XAYD* | Ducted Indoor Units | 228000 | 11.7 | 20 | 256000 | 3.39 | 182000 | 2.16 | 4750 | 19 | HMSR-A-CB
203335005 | DAIKIN | REYQ120XAYD* | Ducted Indoor Units | 114000 | 12.3 | 22.6 | 129000 | 3.48 | 88000 | 2.28 | 2375 | 9.5 | HMSR-A-CB
203334960 | DAIKIN | REYQ240XAYD* | Non-Ducted Indoor Units | 228000 | 11.6 | 22.2 | 256000 | 3.68 | 182000 | 2.34 | 4750 | 19 | HMSR-A-CB
203334961 | DAIKIN | REYQ264XAYD* | Non-Ducted Indoor Units | 252000 | 11.2 | 21.6 | 282000 | 3.62 | 200000 | 2.22 | 5250 | 21 | HMSR-A-CB
203334955 | DAIKIN | REYQ120XAYD* | Non-Ducted Indoor Units | 114000 | 13.2 | 25.5 | 129000 | 3.81 | 88000 | 2.54 | 2375 | 9.5 | HMSR-A-CB
203334965 | DAIKIN | REYQ360XAYD* | Non-Ducted Indoor Units | 342000 | 10.9 | 20 | 376000 | 3.56 | 270000 | 2.25 | 7125 | 28.5 | HMSR-A-CB
203364268 | DAIKIN | REYQ240XAYD* | Mixed Ducted and Non-Ducted Indoor Units | 228000 | 11.65 | 21.1 | 256000 | 3.53 | 182000 | 2.25 | 4750 | 19 | HMSR-A-CB
203364269 | DAIKIN | REYQ264XAYD* | Mixed Ducted and Non-Ducted Indoor Units | 252000 | 10.8 | 19.8 | 282000 | 3.41 | 200000 | 2.14 | 5250 | 21 | HMSR-A-CB
203364263 | DAIKIN | REYQ120XAYD* | Mixed Ducted and Non-Ducted Indoor Units | 114000 | 12.75 | 24.05 | 129000 | 3.64 | 88000 | 2.41 | 2375 | 9.5 | HMSR-A-CB
203364273 | DAIKIN | REYQ360XAYD* | Mixed Ducted and Non-Ducted Indoor Units | 342000 | 10.75 | 19.4 | 376000 | 3.38 | 270000 | 2.17 | 7125 | 28.5 | HMSR-A-CB
203364264 | DAIKIN | REYQ144XAYD* | Mixed Ducted and Non-Ducted Indoor Units | 138000 | 11.75 | 22.55 | 154000 | 3.58 | 109000 | 2.14 | 2875 | 11.5 | HMSR-A-CB
203364270 | DAIKIN | REYQ288XAYD* | Mixed Ducted and Non-Ducted Indoor Units | 274000 | 10.65 | 19.45 | 294000 | 3.35 | 208000 | 2.13 | 5707.5 | 22.83 | HMSR-A-CB
203364271 | DAIKIN | REYQ312XAYD* | Mixed Ducted and Non-Ducted Indoor Units | 296000 | 10 | 19.2 | 320000 | 3.38 | 214000 | 2.07 | 6167.5 | 24.67 | HMSR-A-CB
203334956 | DAIKIN | REYQ144XAYD* | Non-Ducted Indoor Units | 138000 | 11.9 | 23.5 | 154000 | 3.75 | 109000 | 2.16 | 2875 | 11.5 | HMSR-A-CB
203334962 | DAIKIN | REYQ288XAYD* | Non-Ducted Indoor Units | 274000 | 11 | 21 | 294000 | 3.51 | 208000 | 2.2 | 5707.5 | 22.83 | HMSR-A-CB
203334963 | DAIKIN | REYQ312XAYD* | Non-Ducted Indoor Units | 296000 | 10.1 | 20.4 | 320000 | 3.56 | 214000 | 2.09 | 6167.5 | 24.67 | HMSR-A-CB
203335006 | DAIKIN | REYQ144XAYD* | Ducted Indoor Units | 138000 | 11.6 | 21.6 | 154000 | 3.42 | 109000 | 2.12 | 2875 | 11.5 | HMSR-A-CB
203334964 | DAIKIN | REYQ336XAYD* | Non-Ducted Indoor Units | 320000 | 9.9 | 20 | 338000 | 3.53 | 224000 | 2.12 | 6667.5 | 26.67 | HMSR-A-CB
203364272 | DAIKIN | REYQ336XAYD* | Mixed Ducted and Non-Ducted Indoor Units | 320000 | 9.7 | 18.65 | 338000 | 3.36 | 224000 | 2.08 | 6667.5 | 26.67 | HMSR-A-CB
203364278 | DAIKIN | REYQ72XAYC* | Mixed Ducted and Non-Ducted Indoor Units | 69000 | 14.85 | 23.25 | 77000 | 3.99 | 58000 | 2.37 | 1437.5 | 5.75 | HMSR-A-CB
203334970 | DAIKIN | REYQ72XAYC* | Non-Ducted Indoor Units | 69000 | 15.8 | 25.2 | 77000 | 4.3 | 58000 | 2.5 | 1437.5 | 5.75 | HMSR-A-CB
203335020 | DAIKIN | REYQ72XAYC* | Ducted Indoor Units | 69000 | 13.9 | 21.3 | 77000 | 3.68 | 58000 | 2.25 | 1437.5 | 5.75 | HMSR-A-CB
203335021 | DAIKIN | REYQ96XAYC* | Ducted Indoor Units | 92000 | 12.5 | 21.9 | 103000 | 3.56 | 72000 | 2.31 | 1917.5 | 7.67 | HMSR-A-CB
203335025 | DAIKIN | REYQ192XAYC* | Ducted Indoor Units | 184000 | 13 | 21.4 | 206000 | 3.67 | 150000 | 2.37 | 3832.5 | 15.33 | HMSR-A-CB
203335026 | DAIKIN | REYQ216XAYC* | Ducted Indoor Units | 206000 | 12.3 | 21.7 | 232000 | 3.52 | 164000 | 2.2 | 4292.5 | 17.17 | HMSR-A-CB
203334971 | DAIKIN | REYQ96XAYC* | Non-Ducted Indoor Units | 92000 | 14.6 | 27.8 | 103000 | 4.23 | 72000 | 2.63 | 1917.5 | 7.67 | HMSR-A-CB
203334975 | DAIKIN | REYQ192XAYC* | Non-Ducted Indoor Units | 184000 | 13 | 22.6 | 206000 | 3.85 | 150000 | 2.5 | 3832.5 | 15.33 | HMSR-A-CB
203334976 | DAIKIN | REYQ216XAYC* | Non-Ducted Indoor Units | 206000 | 12.4 | 23.1 | 232000 | 3.76 | 164000 | 2.34 | 4292.5 | 17.17 | HMSR-A-CB
203364279 | DAIKIN | REYQ96XAYC* | Mixed Ducted and Non-Ducted Indoor Units | 92000 | 13.55 | 24.85 | 103000 | 3.89 | 72000 | 2.47 | 1917.5 | 7.67 | HMSR-A-CB
203364283 | DAIKIN | REYQ192XAYC* | Mixed Ducted and Non-Ducted Indoor Units | 184000 | 13 | 22 | 206000 | 3.76 | 150000 | 2.43 | 3832.5 | 15.33 | HMSR-A-CB
203364284 | DAIKIN | REYQ216XAYC* | Mixed Ducted and Non-Ducted Indoor Units | 206000 | 12.35 | 22.4 | 232000 | 3.64 | 164000 | 2.27 | 4292.5 | 17.17 | HMSR-A-CB
203364285 | DAIKIN | REYQ240XAYC* | Mixed Ducted and Non-Ducted Indoor Units | 228000 | 11.65 | 21.1 | 256000 | 3.53 | 182000 | 2.25 | 4750 | 19 | HMSR-A-CB
203364286 | DAIKIN | REYQ264XAYC* | Mixed Ducted and Non-Ducted Indoor Units | 252000 | 10.8 | 19.8 | 282000 | 3.41 | 200000 | 2.14 | 5250 | 21 | HMSR-A-CB
203364290 | DAIKIN | REYQ360XAYC* | Mixed Ducted and Non-Ducted Indoor Units | 342000 | 10.75 | 19.4 | 376000 | 3.38 | 270000 | 2.17 | 7125 | 28.5 | HMSR-A-CB
203364280 | DAIKIN | REYQ120XAYC* | Mixed Ducted and Non-Ducted Indoor Units | 114000 | 12.75 | 24.05 | 129000 | 3.64 | 88000 | 2.41 | 2375 | 9.5 | HMSR-A-CB
203334977 | DAIKIN | REYQ240XAYC* | Non-Ducted Indoor Units | 228000 | 11.6 | 22.2 | 256000 | 3.68 | 182000 | 2.34 | 4750 | 19 | HMSR-A-CB
203334978 | DAIKIN | REYQ264XAYC* | Non-Ducted Indoor Units | 252000 | 11.2 | 21.6 | 282000 | 3.62 | 200000 | 2.22 | 5250 | 21 | HMSR-A-CB
203334982 | DAIKIN | REYQ360XAYC* | Non-Ducted Indoor Units | 342000 | 10.9 | 20 | 376000 | 3.56 | 270000 | 2.25 | 7125 | 28.5 | HMSR-A-CB
203334972 | DAIKIN | REYQ120XAYC* | Non-Ducted Indoor Units | 114000 | 13.2 | 25.5 | 129000 | 3.81 | 88000 | 2.54 | 2375 | 9.5 | HMSR-A-CB
203335027 | DAIKIN | REYQ240XAYC* | Ducted Indoor Units | 228000 | 11.7 | 20 | 256000 | 3.39 | 182000 | 2.16 | 4750 | 19 | HMSR-A-CB
203335022 | DAIKIN | REYQ120XAYC* | Ducted Indoor Units | 114000 | 12.3 | 22.6 | 129000 | 3.48 | 88000 | 2.28 | 2375 | 9.5 | HMSR-A-CB
203335023 | DAIKIN | REYQ144XAYC* | Ducted Indoor Units | 138000 | 11.6 | 21.6 | 154000 | 3.42 | 109000 | 2.12 | 2875 | 11.5 | HMSR-A-CB
203334973 | DAIKIN | REYQ144XAYC* | Non-Ducted Indoor Units | 138000 | 11.9 | 23.5 | 154000 | 3.75 | 109000 | 2.16 | 2875 | 11.5 | HMSR-A-CB
203334979 | DAIKIN | REYQ288XAYC* | Non-Ducted Indoor Units | 274000 | 11 | 21 | 294000 | 3.51 | 208000 | 2.2 | 5707.5 | 22.83 | HMSR-A-CB
203334980 | DAIKIN | REYQ312XAYC* | Non-Ducted Indoor Units | 296000 | 10.1 | 20.4 | 320000 | 3.56 | 214000 | 2.09 | 6167.5 | 24.67 | HMSR-A-CB
203364281 | DAIKIN | REYQ144XAYC* | Mixed Ducted and Non-Ducted Indoor Units | 138000 | 11.75 | 22.55 | 154000 | 3.58 | 109000 | 2.14 | 2875 | 11.5 | HMSR-A-CB
203364287 | DAIKIN | REYQ288XAYC* | Mixed Ducted and Non-Ducted Indoor Units | 274000 | 10.65 | 19.45 | 294000 | 3.35 | 208000 | 2.13 | 5707.5 | 22.83 | HMSR-A-CB
203364288 | DAIKIN | REYQ312XAYC* | Mixed Ducted and Non-Ducted Indoor Units | 296000 | 10 | 19.2 | 320000 | 3.38 | 214000 | 2.07 | 6167.5 | 24.67 | HMSR-A-CB
203364289 | DAIKIN | REYQ336XAYC* | Mixed Ducted and Non-Ducted Indoor Units | 320000 | 9.7 | 18.65 | 338000 | 3.36 | 224000 | 2.08 | 6667.5 | 26.67 | HMSR-A-CB
203334981 | DAIKIN | REYQ336XAYC* | Non-Ducted Indoor Units | 320000 | 9.9 | 20 | 338000 | 3.53 | 224000 | 2.12 | 6667.5 | 26.67 | HMSR-A-CB
214094242 | JOHNSON CONTROLS-HITACHI AIR CONDITIONING | TVAHR072B52S | Ducted Indoor Units | 69000 | 12 | 19 | 77000 | 3.54 | 56000 | 2.38 | 1437.5 | 5.75 | HMSR-A-CB
214094394 | JOHNSON CONTROLS-HITACHI AIR CONDITIONING | TVAHR072B52S | Non-Ducted Indoor Units | 69000 | 13.1 | 20.5 | 77000 | 4.25 | 56000 | 2.6 | 1437.5 | 5.75 | HMSR-A-CB
214094538 | JOHNSON CONTROLS-HITACHI AIR CONDITIONING | TVAHR072B52S | Mixed Ducted and Non-Ducted Indoor Units | 69000 | 12.55 | 19.75 | 77000 | 3.89 | 56000 | 2.49 | 1437.5 | 5.75 | HMSR-A-CB
214094194 | HITACHI | HVAHR072B52S | Ducted Indoor Units | 69000 | 12 | 19 | 77000 | 3.54 | 56000 | 2.38 | 1437.5 | 5.75 | HMSR-A-CB
214094346 | HITACHI | HVAHR072B52S | Non-Ducted Indoor Units | 69000 | 13.1 | 20.5 | 77000 | 4.25 | 56000 | 2.6 | 1437.5 | 5.75 | HMSR-A-CB
214094490 | HITACHI | HVAHR072B52S | Mixed Ducted and Non-Ducted Indoor Units | 69000 | 12.55 | 19.75 | 77000 | 3.89 | 56000 | 2.49 | 1437.5 | 5.75 | HMSR-A-CB
214094290 | YORK | YVAHR072B52S | Ducted Indoor Units | 69000 | 12 | 19 | 77000 | 3.54 | 56000 | 2.38 | 1437.5 | 5.75 | HMSR-A-CB
214094442 | YORK | YVAHR072B52S | Non-Ducted Indoor Units | 69000 | 13.1 | 20.5 | 77000 | 4.25 | 56000 | 2.6 | 1437.5 | 5.75 | HMSR-A-CB
214094586 | YORK | YVAHR072B52S | Mixed Ducted and Non-Ducted Indoor Units | 69000 | 12.55 | 19.75 | 77000 | 3.89 | 56000 | 2.49 | 1437.5 | 5.75 | HMSR-A-CB
214091612 | JOHNSON CONTROLS-HITACHI AIR CONDITIONING | TVAHP072B52S | Non-Ducted Indoor Units | 69000 | 13.1 | 20.5 | 77000 | 4.25 | 56000 | 2.6 | 1437.5 | 5.75 | HMSV-A-CB
214091756 | JOHNSON CONTROLS-HITACHI AIR CONDITIONING | TVAHP072B52S | Mixed Ducted and Non-Ducted Indoor Units | 69000 | 12.55 | 19.75 | 77000 | 3.89 | 56000 | 2.49 | 1437.5 | 5.75 | HMSV-A-CB
214091468 | JOHNSON CONTROLS-HITACHI AIR CONDITIONING | TVAHP072B52S | Ducted Indoor Units | 69000 | 12 | 19 | 77000 | 3.54 | 56000 | 2.38 | 1437.5 | 5.75 | HMSV-A-CB
214091708 | HITACHI | HVAHP072B52S | Mixed Ducted and Non-Ducted Indoor Units | 69000 | 12.55 | 19.75 | 77000 | 3.89 | 56000 | 2.49 | 1437.5 | 5.75 | HMSV-A-CB
214091564 | HITACHI | HVAHP072B52S | Non-Ducted Indoor Units | 69000 | 13.1 | 20.5 | 77000 | 4.25 | 56000 | 2.6 | 1437.5 | 5.75 | HMSV-A-CB
214091420 | HITACHI | HVAHP072B52S | Ducted Indoor Units | 69000 | 12 | 19 | 77000 | 3.54 | 56000 | 2.38 | 1437.5 | 5.75 | HMSV-A-CB
214091660 | YORK | YVAHP072B52S | Non-Ducted Indoor Units | 69000 | 13.1 | 20.5 | 77000 | 4.25 | 56000 | 2.6 | 1437.5 | 5.75 | HMSV-A-CB
214091804 | YORK | YVAHP072B52S | Mixed Ducted and Non-Ducted Indoor Units | 69000 | 12.55 | 19.75 | 77000 | 3.89 | 56000 | 2.49 | 1437.5 | 5.75 | HMSV-A-CB
214091516 | YORK | YVAHP072B52S | Ducted Indoor Units | 69000 | 12 | 19 | 77000 | 3.54 | 56000 | 2.38 | 1437.5 | 5.75 | HMSV-A-CB
204793015 | HAIER | MVHP072ME2CA* | Ducted Indoor Units | 69000 | 12.1 | 21 | 77000 | 3.6 | 54000 | 2.5 | 1437.5 | 5.75 | HMSV-A-CB
204793016 | HAIER | MVHP072ME2CA* | Non-Ducted Indoor Units | 69000 | 13.5 | 25 | 77000 | 3.6 | 54000 | 2.5 | 1437.5 | 5.75 | HMSV-A-CB
205749941 | HAIER | MVHP168ME2CA* | Ducted Indoor Units | 161000 | 11.4 | 21.6 | 180000 | 3.4 | 126000 | 2.3 | 3355 | 13.42 | HMSV-A-CB
205749966 | HAIER | MVHP168ME2CA* | Non-Ducted Indoor Units | 161000 | 11.6 | 22.6 | 180000 | 3.4 | 126000 | 2.3 | 3355 | 13.42 | HMSV-A-CB
205749967 | HAIER | MVHR168ME2CA* | Non-Ducted Indoor Units | 161000 | 11.4 | 22 | 180000 | 3.4 | 126000 | 2.3 | 3355 | 13.42 | HMSR-A-CB
205749942 | HAIER | MVHR168ME2CA* | Ducted Indoor Units | 161000 | 11.2 | 20.7 | 180000 | 3.4 | 126000 | 2.3 | 3355 | 13.42 | HMSR-A-CB
204793017 | HAIER | MVHR072ME2CA* | Ducted Indoor Units | 69000 | 11.9 | 20 | 77000 | 3.6 | 54000 | 2.5 | 1437.5 | 5.75 | HMSR-A-CB
204793018 | HAIER | MVHR072ME2CA* | Non-Ducted Indoor Units | 69000 | 13 | 24.5 | 77000 | 3.6 | 54000 | 2.5 | 1437.5 | 5.75 | HMSR-A-CB
204793019 | HAIER | MVHP096ME2CA* | Ducted Indoor Units | 92000 | 12.1 | 22.8 | 103000 | 3.6 | 72000 | 2.5 | 1917.5 | 7.67 | HMSV-A-CB
204793020 | HAIER | MVHP096ME2CA* | Non-Ducted Indoor Units | 92000 | 12 | 23 | 103000 | 3.6 | 72000 | 2.5 | 1917.5 | 7.67 | HMSV-A-CB
205749943 | HAIER | MVHP192ME2CA* | Ducted Indoor Units | 184000 | 11.1 | 20.6 | 206000 | 3.3 | 138000 | 2.3 | 3832.5 | 15.33 | HMSV-A-CB
205749968 | HAIER | MVHP192ME2CA* | Non-Ducted Indoor Units | 184000 | 11.6 | 21.4 | 206000 | 3.3 | 138000 | 2.3 | 3832.5 | 15.33 | HMSV-A-CB
205749969 | HAIER | MVHR192ME2CA* | Non-Ducted Indoor Units | 184000 | 11.4 | 20.4 | 206000 | 3.4 | 138000 | 2.3 | 3832.5 | 15.33 | HMSR-A-CB
205749944 | HAIER | MVHR192ME2CA* | Ducted Indoor Units | 184000 | 11.2 | 19.7 | 206000 | 3.3 | 138000 | 2.3 | 3832.5 | 15.33 | HMSR-A-CB
204793021 | HAIER | MVHR096ME2CA* | Ducted Indoor Units | 92000 | 11.9 | 21.8 | 103000 | 3.6 | 72000 | 2.5 | 1917.5 | 7.67 | HMSR-A-CB
204793022 | HAIER | MVHR096ME2CA* | Non-Ducted Indoor Units | 92000 | 12.3 | 23 | 103000 | 3.6 | 72000 | 2.5 | 1917.5 | 7.67 | HMSR-A-CB
204793023 | HAIER | MVHP120ME2CA* | Ducted Indoor Units | 115000 | 12.1 | 23 | 129000 | 3.6 | 84000 | 2.5 | 2395 | 9.58 | HMSV-A-CB
204793024 | HAIER | MVHP120ME2CA* | Non-Ducted Indoor Units | 115000 | 12.1 | 22 | 129000 | 3.6 | 84000 | 2.5 | 2395 | 9.58 | HMSV-A-CB
205749970 | HAIER | MVHP216ME2CA* | Non-Ducted Indoor Units | 207000 | 11.5 | 20.9 | 232000 | 3.3 | 156000 | 2.3 | 4312.5 | 17.25 | HMSV-A-CB
205749971 | HAIER | MVHR216ME2CA* | Non-Ducted Indoor Units | 207000 | 11.4 | 19.9 | 232000 | 3.3 | 156000 | 2.3 | 4312.5 | 17.25 | HMSR-A-CB
204793025 | HAIER | MVHR120ME2CA* | Ducted Indoor Units | 115000 | 11.9 | 21.9 | 129000 | 3.6 | 84000 | 2.5 | 2395 | 9.58 | HMSR-A-CB
204793026 | HAIER | MVHR120ME2CA* | Non-Ducted Indoor Units | 115000 | 11.9 | 22 | 129000 | 3.6 | 84000 | 2.5 | 2395 | 9.58 | HMSR-A-CB
204793027 | HAIER | MVHP144ME2CA* | Ducted Indoor Units | 138000 | 11.7 | 21.8 | 154000 | 3.5 | 108000 | 2.3 | 2875 | 11.5 | HMSV-A-CB
204793028 | HAIER | MVHP144ME2CA* | Non-Ducted Indoor Units | 138000 | 11.6 | 22 | 154000 | 3.5 | 108000 | 2.3 | 2875 | 11.5 | HMSV-A-CB
204793029 | HAIER | MVHR144ME2CA* | Ducted Indoor Units | 138000 | 11 | 20.8 | 154000 | 3.5 | 108000 | 2.3 | 2875 | 11.5 | HMSR-A-CB
204793030 | HAIER | MVHR144ME2CA* | Non-Ducted Indoor Units | 138000 | 11.4 | 22 | 154000 | 3.5 | 108000 | 2.3 | 2875 | 11.5 | HMSR-A-CB
205708873 | TOSOT | TVRF-OC96KHP/460V | Mixed Ducted and Non-Ducted Indoor Units | 92000 | 11.9 | 22.5 | 103000 | 3.65 | 67000 | 2.44 | 1917.5 | 7.67 | HMSV-A-CB
205048205 | TOSOT | TVRF-OC96KHP/460V | Non-Ducted Indoor Units | 92000 | 12.6 | 26 | 103000 | 3.9 | 67000 | 2.5 | 1917.5 | 7.67 | HMSV-A-CB
205048213 | TOSOT | TVRF-SHC72K/460V | Non-Ducted Indoor Units | 67000 | 11.5 | 22 | 75000 | 3.4 | 51000 | 2.4 | 1395 | 5.58 | HMSR-A-CB
205048217 | TOSOT | TVRF-SHC120K/460V | Non-Ducted Indoor Units | 114000 | 11.5 | 22 | 126000 | 3.5 | 81000 | 2.25 | 2375 | 9.5 | HMSR-A-CB
205233054 | DAIKIN | RXYQ72XATJ* | Non-Ducted Indoor Units | 69000 | 14.7 | 25.8 | 73000 | 3.67 | 39000 | 2.44 | 1437.5 | 5.75 | HMSV-A-CB
205234700 | DAIKIN | RXYQ192XATJ* | Non-Ducted Indoor Units | 184000 | 11.1 | 22.2 | 206000 | 3.62 | 134000 | 2.27 | 3832.5 | 15.33 | HMSV-A-CB
205234792 | DAIKIN | RXYQ192XATJ* | Ducted Indoor Units | 184000 | 11.6 | 21.2 | 206000 | 3.29 | 134000 | 2.23 | 3832.5 | 15.33 | HMSV-A-CB
205234814 | DAIKIN | RXYQ72XATJ* | Mixed Ducted and Non-Ducted Indoor Units | 69000 | 13.7 | 23.25 | 73000 | 3.48 | 39000 | 2.34 | 1437.5 | 5.75 | HMSV-A-CB
205234840 | DAIKIN | RXYQ192XATJ* | Mixed Ducted and Non-Ducted Indoor Units | 184000 | 11.35 | 21.7 | 206000 | 3.45 | 134000 | 2.25 | 3832.5 | 15.33 | HMSV-A-CB
205234815 | DAIKIN | RXYQ96XATJ* | Mixed Ducted and Non-Ducted Indoor Units | 92000 | 13.3 | 24.9 | 103000 | 3.74 | 67000 | 2.55 | 1917.5 | 7.67 | HMSV-A-CB
205233065 | DAIKIN | RXYQ96XATJ* | Ducted Indoor Units | 92000 | 12.6 | 22.5 | 103000 | 3.49 | 67000 | 2.48 | 1917.5 | 7.67 | HMSV-A-CB
205233055 | DAIKIN | RXYQ96XATJ* | Non-Ducted Indoor Units | 92000 | 14 | 27.3 | 103000 | 4 | 67000 | 2.63 | 1917.5 | 7.67 | HMSV-A-CB
205233056 | DAIKIN | RXYQ120XATJ* | Non-Ducted Indoor Units | 114000 | 12 | 25.4 | 129000 | 3.5 | 81000 | 2.25 | 2375 | 9.5 | HMSV-A-CB
205234702 | DAIKIN | RXYQ240XATJ* | Non-Ducted Indoor Units | 228000 | 11 | 20.8 | 256000 | 3.63 | 170000 | 2.41 | 4750 | 19 | HMSV-A-CB
205234703 | DAIKIN | RXYQ264XATJ* | Non-Ducted Indoor Units | 252000 | 10.3 | 20.3 | 282000 | 3.33 | 186000 | 2.43 | 5250 | 21 | HMSV-A-CB
205234794 | DAIKIN | RXYQ240XATJ* | Ducted Indoor Units | 228000 | 11.2 | 20.9 | 256000 | 3.33 | 170000 | 2.34 | 4750 | 19 | HMSV-A-CB
205234816 | DAIKIN | RXYQ120XATJ* | Mixed Ducted and Non-Ducted Indoor Units | 114000 | 11.8 | 23.7 | 129000 | 3.4 | 81000 | 2.31 | 2375 | 9.5 | HMSV-A-CB
205234707 | DAIKIN | RXYQ360XATJ* | Non-Ducted Indoor Units | 342000 | 10.3 | 19.4 | 372000 | 3.46 | 250000 | 2.47 | 7125 | 28.5 | HMSV-A-CB
205234842 | DAIKIN | RXYQ240XATJ* | Mixed Ducted and Non-Ducted Indoor Units | 228000 | 11.1 | 20.85 | 256000 | 3.48 | 170000 | 2.37 | 4750 | 19 | HMSV-A-CB
205234843 | DAIKIN | RXYQ264XATJ* | Mixed Ducted and Non-Ducted Indoor Units | 252000 | 9.95 | 19.95 | 282000 | 3.28 | 186000 | 2.36 | 5250 | 21 | HMSV-A-CB
205234847 | DAIKIN | RXYQ360XATJ* | Mixed Ducted and Non-Ducted Indoor Units | 342000 | 10.05 | 18.95 | 372000 | 3.33 | 250000 | 2.41 | 7125 | 28.5 | HMSV-A-CB
205234850 | DAIKIN | RXYQ192XAYD* | Mixed Ducted and Non-Ducted Indoor Units | 184000 | 11.35 | 21.7 | 206000 | 3.45 | 134000 | 2.25 | 3832.5 | 15.33 | HMSV-A-CB
205234819 | DAIKIN | RXYQ72XAYD* | Mixed Ducted and Non-Ducted Indoor Units | 69000 | 13.7 | 23.25 | 73000 | 3.48 | 39000 | 2.34 | 1437.5 | 5.75 | HMSV-A-CB
205234802 | DAIKIN | RXYQ192XAYD* | Ducted Indoor Units | 184000 | 11.6 | 21.2 | 206000 | 3.29 | 134000 | 2.23 | 3832.5 | 15.33 | HMSV-A-CB
205234770 | DAIKIN | RXYQ192XAYD* | Non-Ducted Indoor Units | 184000 | 11.1 | 22.2 | 206000 | 3.62 | 134000 | 2.27 | 3832.5 | 15.33 | HMSV-A-CB
205233059 | DAIKIN | RXYQ72XAYD* | Non-Ducted Indoor Units | 69000 | 14.7 | 25.8 | 73000 | 3.67 | 39000 | 2.44 | 1437.5 | 5.75 | HMSV-A-CB
205233060 | DAIKIN | RXYQ96XAYD* | Non-Ducted Indoor Units | 92000 | 14 | 27.3 | 103000 | 4 | 67000 | 2.63 | 1917.5 | 7.67 | HMSV-A-CB
205233070 | DAIKIN | RXYQ96XAYD* | Ducted Indoor Units | 92000 | 12.6 | 22.5 | 103000 | 3.49 | 67000 | 2.48 | 1917.5 | 7.67 | HMSV-A-CB
205234820 | DAIKIN | RXYQ96XAYD* | Mixed Ducted and Non-Ducted Indoor Units | 92000 | 13.3 | 24.9 | 103000 | 3.74 | 67000 | 2.55 | 1917.5 | 7.67 | HMSV-A-CB
205234857 | DAIKIN | RXYQ360XAYD* | Mixed Ducted and Non-Ducted Indoor Units | 342000 | 10.05 | 18.95 | 372000 | 3.33 | 250000 | 2.41 | 7125 | 28.5 | HMSV-A-CB
205234852 | DAIKIN | RXYQ240XAYD* | Mixed Ducted and Non-Ducted Indoor Units | 228000 | 11.1 | 20.85 | 256000 | 3.48 | 170000 | 2.37 | 4750 | 19 | HMSV-A-CB
205234853 | DAIKIN | RXYQ264XAYD* | Mixed Ducted and Non-Ducted Indoor Units | 252000 | 9.95 | 19.95 | 282000 | 3.28 | 186000 | 2.36 | 5250 | 21 | HMSV-A-CB
205234777 | DAIKIN | RXYQ360XAYD* | Non-Ducted Indoor Units | 342000 | 10.3 | 19.4 | 372000 | 3.46 | 250000 | 2.47 | 7125 | 28.5 | HMSV-A-CB
205234821 | DAIKIN | RXYQ120XAYD* | Mixed Ducted and Non-Ducted Indoor Units | 114000 | 11.8 | 23.7 | 129000 | 3.4 | 81000 | 2.31 | 2375 | 9.5 | HMSV-A-CB
205234804 | DAIKIN | RXYQ240XAYD* | Ducted Indoor Units | 228000 | 11.2 | 20.9 | 256000 | 3.33 | 170000 | 2.34 | 4750 | 19 | HMSV-A-CB
205234772 | DAIKIN | RXYQ240XAYD* | Non-Ducted Indoor Units | 228000 | 11 | 20.8 | 256000 | 3.63 | 170000 | 2.41 | 4750 | 19 | HMSV-A-CB
205234773 | DAIKIN | RXYQ264XAYD* | Non-Ducted Indoor Units | 252000 | 10.3 | 20.3 | 282000 | 3.33 | 186000 | 2.43 | 5250 | 21 | HMSV-A-CB
205233061 | DAIKIN | RXYQ120XAYD* | Non-Ducted Indoor Units | 114000 | 12 | 25.4 | 129000 | 3.5 | 81000 | 2.25 | 2375 | 9.5 | HMSV-A-CB
205234780 | DAIKIN | RXYQ72XAYC* | Non-Ducted Indoor Units | 69000 | 15.1 | 24 | 77000 | 4.37 | 58000 | 2.52 | 1437.5 | 5.75 | HMSV-A-CB
205234828 | DAIKIN | RXYQ72XAYC* | Ducted Indoor Units | 69000 | 13 | 20.4 | 77000 | 3.73 | 58000 | 2.31 | 1437.5 | 5.75 | HMSV-A-CB
205234860 | DAIKIN | RXYQ72XAYC* | Mixed Ducted and Non-Ducted Indoor Units | 69000 | 14.05 | 22.2 | 77000 | 4.05 | 58000 | 2.41 | 1437.5 | 5.75 | HMSV-A-CB
205234861 | DAIKIN | RXYQ96XAYC* | Mixed Ducted and Non-Ducted Indoor Units | 92000 | 12.5 | 21.6 | 103000 | 3.97 | 72000 | 2.49 | 1917.5 | 7.67 | HMSV-A-CB
205234865 | DAIKIN | RXYQ192XAYC* | Mixed Ducted and Non-Ducted Indoor Units | 184000 | 12.1 | 20.55 | 206000 | 3.81 | 150000 | 2.45 | 3832.5 | 15.33 | HMSV-A-CB
205234866 | DAIKIN | RXYQ216XAYC* | Mixed Ducted and Non-Ducted Indoor Units | 206000 | 11.55 | 20.4 | 232000 | 3.71 | 164000 | 2.28 | 4292.5 | 17.17 | HMSV-A-CB
205234833 | DAIKIN | RXYQ192XAYC* | Ducted Indoor Units | 184000 | 11.8 | 19.2 | 206000 | 3.72 | 150000 | 2.39 | 3832.5 | 15.33 | HMSV-A-CB
205234834 | DAIKIN | RXYQ216XAYC* | Ducted Indoor Units | 206000 | 11.3 | 19.1 | 232000 | 3.58 | 164000 | 2.22 | 4292.5 | 17.17 | HMSV-A-CB
205234785 | DAIKIN | RXYQ192XAYC* | Non-Ducted Indoor Units | 184000 | 12.4 | 21.9 | 206000 | 3.91 | 150000 | 2.52 | 3832.5 | 15.33 | HMSV-A-CB
205234786 | DAIKIN | RXYQ216XAYC* | Non-Ducted Indoor Units | 206000 | 11.8 | 21.7 | 232000 | 3.84 | 164000 | 2.35 | 4292.5 | 17.17 | HMSV-A-CB
205234781 | DAIKIN | RXYQ96XAYC* | Non-Ducted Indoor Units | 92000 | 13.6 | 24.3 | 103000 | 4.33 | 72000 | 2.66 | 1917.5 | 7.67 | HMSV-A-CB
205234782 | DAIKIN | RXYQ120XAYC* | Non-Ducted Indoor Units | 114000 | 12.5 | 23.3 | 129000 | 3.89 | 88000 | 2.58 | 2375 | 9.5 | HMSV-A-CB
205234710 | DAIKIN | RXYQ360XAYC* | Non-Ducted Indoor Units | 342000 | 10.5 | 19.1 | 384000 | 3.62 | 270000 | 2.28 | 7125 | 28.5 | HMSV-A-CB
205234711 | DAIKIN | RXYQ384XAYC* | Non-Ducted Indoor Units | 352000 | 9.6 | 18.3 | 398000 | 3.26 | 280000 | 2.24 | 7332.5 | 29.33 | HMSV-A-CB
205234787 | DAIKIN | RXYQ240XAYC* | Non-Ducted Indoor Units | 228000 | 11.1 | 20.8 | 256000 | 3.77 | 182000 | 2.39 | 4750 | 19 | HMSV-A-CB
205234788 | DAIKIN | RXYQ264XAYC* | Non-Ducted Indoor Units | 252000 | 10.8 | 20.1 | 282000 | 3.71 | 200000 | 2.27 | 5250 | 21 | HMSV-A-CB
205234868 | DAIKIN | RXYQ264XAYC* | Mixed Ducted and Non-Ducted Indoor Units | 252000 | 10.2 | 18.3 | 282000 | 3.47 | 200000 | 2.18 | 5250 | 21 | HMSV-A-CB
205234872 | DAIKIN | RXYQ360XAYC* | Mixed Ducted and Non-Ducted Indoor Units | 342000 | 10.05 | 18.1 | 384000 | 3.42 | 270000 | 2.19 | 7125 | 28.5 | HMSV-A-CB
205234862 | DAIKIN | RXYQ120XAYC* | Mixed Ducted and Non-Ducted Indoor Units | 114000 | 11.8 | 21.15 | 129000 | 3.71 | 88000 | 2.44 | 2375 | 9.5 | HMSV-A-CB
205234863 | DAIKIN | RXYQ144XAYC* | Mixed Ducted and Non-Ducted Indoor Units | 138000 | 11.15 | 20.2 | 154000 | 3.65 | 109000 | 2.17 | 2875 | 11.5 | HMSV-A-CB
205234869 | DAIKIN | RXYQ288XAYC* | Mixed Ducted and Non-Ducted Indoor Units | 274000 | 10.3 | 18.6 | 306000 | 3.34 | 216000 | 2.16 | 5707.5 | 22.83 | HMSV-A-CB
205234789 | DAIKIN | RXYQ288XAYC* | Non-Ducted Indoor Units | 274000 | 10.8 | 20.1 | 306000 | 3.48 | 216000 | 2.24 | 5707.5 | 22.83 | HMSV-A-CB
205234783 | DAIKIN | RXYQ144XAYC* | Non-Ducted Indoor Units | 138000 | 11.5 | 22.2 | 154000 | 3.84 | 109000 | 2.2 | 2875 | 11.5 | HMSV-A-CB
205234791 | DAIKIN | RXYQ336XAYC* | Non-Ducted Indoor Units | 308000 | 9.8 | 18.9 | 338000 | 3.6 | 228000 | 2.11 | 6417.5 | 25.67 | HMSV-A-CB
205234871 | DAIKIN | RXYQ336XAYC* | Mixed Ducted and Non-Ducted Indoor Units | 308000 | 9.65 | 17.8 | 338000 | 3.4 | 228000 | 2.08 | 6417.5 | 25.67 | HMSV-A-CB
205234844 | DAIKIN | RXYQ288XATJ* | Mixed Ducted and Non-Ducted Indoor Units | 274000 | 10.3 | 19.85 | 308000 | 3.27 | 200000 | 2.1 | 5707.5 | 22.83 | HMSV-A-CB
205234845 | DAIKIN | RXYQ312XATJ* | Mixed Ducted and Non-Ducted Indoor Units | 296000 | 9.7 | 19.35 | 334000 | 3.25 | 206000 | 2.26 | 6167.5 | 24.67 | HMSV-A-CB
205234796 | DAIKIN | RXYQ288XATJ* | Ducted Indoor Units | 274000 | 10.1 | 19.6 | 308000 | 3.3 | 200000 | 2.13 | 5707.5 | 22.83 | HMSV-A-CB
205234817 | DAIKIN | RXYQ144XATJ* | Mixed Ducted and Non-Ducted Indoor Units | 138000 | 11.8 | 23.7 | 154000 | 3.49 | 96000 | 2.26 | 2875 | 11.5 | HMSV-A-CB
205234704 | DAIKIN | RXYQ288XATJ* | Non-Ducted Indoor Units | 274000 | 10.5 | 20.1 | 308000 | 3.25 | 200000 | 2.07 | 5707.5 | 22.83 | HMSV-A-CB
205234705 | DAIKIN | RXYQ312XATJ* | Non-Ducted Indoor Units | 296000 | 9.8 | 19.9 | 334000 | 3.3 | 206000 | 2.32 | 6167.5 | 24.67 | HMSV-A-CB
205233057 | DAIKIN | RXYQ144XATJ* | Non-Ducted Indoor Units | 138000 | 12.1 | 24.8 | 154000 | 3.64 | 96000 | 2.33 | 2875 | 11.5 | HMSV-A-CB
205233067 | DAIKIN | RXYQ144XATJ* | Ducted Indoor Units | 138000 | 11.5 | 22.6 | 154000 | 3.34 | 96000 | 2.2 | 2875 | 11.5 | HMSV-A-CB
205234854 | DAIKIN | RXYQ288XAYD* | Mixed Ducted and Non-Ducted Indoor Units | 274000 | 10.3 | 19.85 | 308000 | 3.27 | 200000 | 2.1 | 5707.5 | 22.83 | HMSV-A-CB
205234855 | DAIKIN | RXYQ312XAYD* | Mixed Ducted and Non-Ducted Indoor Units | 296000 | 9.7 | 19.35 | 334000 | 3.25 | 206000 | 2.26 | 6167.5 | 24.67 | HMSV-A-CB
205234806 | DAIKIN | RXYQ288XAYD* | Ducted Indoor Units | 274000 | 10.1 | 19.6 | 308000 | 3.3 | 200000 | 2.13 | 5707.5 | 22.83 | HMSV-A-CB
205234822 | DAIKIN | RXYQ144XAYD* | Mixed Ducted and Non-Ducted Indoor Units | 138000 | 11.8 | 23.7 | 154000 | 3.49 | 96000 | 2.26 | 2875 | 11.5 | HMSV-A-CB
205234774 | DAIKIN | RXYQ288XAYD* | Non-Ducted Indoor Units | 274000 | 10.5 | 20.1 | 308000 | 3.25 | 200000 | 2.07 | 5707.5 | 22.83 | HMSV-A-CB
205234775 | DAIKIN | RXYQ312XAYD* | Non-Ducted Indoor Units | 296000 | 9.8 | 19.9 | 334000 | 3.3 | 206000 | 2.32 | 6167.5 | 24.67 | HMSV-A-CB
205233062 | DAIKIN | RXYQ144XAYD* | Non-Ducted Indoor Units | 138000 | 12.1 | 24.8 | 154000 | 3.64 | 96000 | 2.33 | 2875 | 11.5 | HMSV-A-CB
205233072 | DAIKIN | RXYQ144XAYD* | Ducted Indoor Units | 138000 | 11.5 | 22.6 | 154000 | 3.34 | 96000 | 2.2 | 2875 | 11.5 | HMSV-A-CB
208685681 | HISENSE | AVWT-216FFFH | Ducted Indoor Units | 206000 | 11.1 | 20.7 | 226000 | 3.4 | 150000 | 2.32 | 4292.5 | 17.17 | HMSR-A-CB
208685682 | HISENSE | AVWT-216FFFH | Non-Ducted Indoor Units | 206000 | 12.4 | 23.2 | 226000 | 3.88 | 150000 | 2.52 | 4292.5 | 17.17 | HMSR-A-CB
208685683 | HISENSE | AVWT-216FFFH | Mixed Ducted and Non-Ducted Indoor Units | 206000 | 11.75 | 21.95 | 226000 | 3.64 | 150000 | 2.42 | 4292.5 | 17.17 | HMSR-A-CB
208758282 | Cooper & Hunter | CHV6-216URB | Ducted Indoor Units | 206000 | 11.1 | 20.7 | 226000 | 3.4 | 150000 | 2.32 | 4292.5 | 17.17 | HMSR-A-CB
208758283 | Cooper & Hunter | CHV6-216URB | Non-Ducted Indoor Units | 206000 | 12.4 | 23.2 | 226000 | 3.88 | 150000 | 2.52 | 4292.5 | 17.17 | HMSR-A-CB
208758284 | Cooper & Hunter | CHV6-216URB | Mixed Ducted and Non-Ducted Indoor Units | 206000 | 11.75 | 21.95 | 226000 | 3.64 | 150000 | 2.42 | 4292.5 | 17.17 | HMSR-A-CB
208758285 | Cooper & Hunter | CHV6-240URB | Ducted Indoor Units | 228000 | 11.1 | 20.4 | 252000 | 3.35 | 162000 | 2.32 | 4750 | 19 | HMSR-A-CB
208758286 | Cooper & Hunter | CHV6-240URB | Non-Ducted Indoor Units | 228000 | 12.4 | 22.8 | 252000 | 3.8 | 162000 | 2.59 | 4750 | 19 | HMSR-A-CB
208758287 | Cooper & Hunter | CHV6-240URB | Mixed Ducted and Non-Ducted Indoor Units | 228000 | 11.75 | 21.6 | 252000 | 3.57 | 162000 | 2.45 | 4750 | 19 | HMSR-A-CB
208758288 | Cooper & Hunter | CHV6-264URB | Ducted Indoor Units | 252000 | 10.5 | 19.5 | 276000 | 3.28 | 186000 | 2.3 | 5250 | 21 | HMSR-A-CB
208758289 | Cooper & Hunter | CHV6-264URB | Non-Ducted Indoor Units | 252000 | 11.5 | 20.9 | 276000 | 3.59 | 186000 | 2.41 | 5250 | 21 | HMSR-A-CB
208758290 | Cooper & Hunter | CHV6-264URB | Mixed Ducted and Non-Ducted Indoor Units | 252000 | 11 | 20.2 | 276000 | 3.43 | 186000 | 2.35 | 5250 | 21 | HMSR-A-CB
208685712 | HISENSE | AVWT-240FFFH | Ducted Indoor Units | 228000 | 11.1 | 20.4 | 252000 | 3.35 | 162000 | 2.32 | 4750 | 19 | HMSR-A-CB
208685713 | HISENSE | AVWT-240FFFH | Mixed Ducted and Non-Ducted Indoor Units | 228000 | 11.75 | 21.6 | 252000 | 3.57 | 162000 | 2.45 | 4750 | 19 | HMSR-A-CB
208685684 | HISENSE | AVWT-240FFFH | Non-Ducted Indoor Units | 228000 | 12.4 | 22.8 | 252000 | 3.8 | 162000 | 2.59 | 4750 | 19 | HMSR-A-CB
208685685 | HISENSE | AVWT-264FFFH | Ducted Indoor Units | 252000 | 10.5 | 19.5 | 276000 | 3.28 | 186000 | 2.3 | 5250 | 21 | HMSR-A-CB
208685686 | HISENSE | AVWT-264FFFH | Non-Ducted Indoor Units | 252000 | 11.5 | 20.9 | 276000 | 3.59 | 186000 | 2.41 | 5250 | 21 | HMSR-A-CB
208685687 | HISENSE | AVWT-264FFFH | Mixed Ducted and Non-Ducted Indoor Units | 252000 | 11 | 20.2 | 276000 | 3.43 | 186000 | 2.35 | 5250 | 21 | HMSR-A-CB
208685704 | HISENSE | AVWT-408FFFH | Non-Ducted Indoor Units | 388000 | 11 | 18.1 | 426000 | 3.4 | 290000 | 2.36 | 8082.5 | 32.33 | HMSR-A-CB
208685705 | HISENSE | AVWT-408FFFH | Mixed Ducted and Non-Ducted Indoor Units | 388000 | 10.7 | 17.85 | 426000 | 3.3 | 290000 | 2.32 | 8082.5 | 32.33 | HMSR-A-CB
208758307 | Cooper & Hunter | CHV6-408URB | Non-Ducted Indoor Units | 388000 | 11 | 18.1 | 426000 | 3.4 | 290000 | 2.36 | 8082.5 | 32.33 | HMSR-A-CB
208758308 | Cooper & Hunter | CHV6-408URB | Mixed Ducted and Non-Ducted Indoor Units | 388000 | 10.7 | 17.85 | 426000 | 3.3 | 290000 | 2.32 | 8082.5 | 32.33 | HMSR-A-CB
208758310 | Cooper & Hunter | CHV6-432URB | Non-Ducted Indoor Units | 414000 | 10.8 | 18.3 | 450000 | 3.33 | 314000 | 2.29 | 8625 | 34.5 | HMSR-A-CB
208758311 | Cooper & Hunter | CHV6-432URB | Mixed Ducted and Non-Ducted Indoor Units | 414000 | 10.5 | 17.95 | 450000 | 3.27 | 314000 | 2.26 | 8625 | 34.5 | HMSR-A-CB
208758313 | Cooper & Hunter | CHV6-456URB | Non-Ducted Indoor Units | 436000 | 10.7 | 17.6 | 470000 | 3.29 | 324000 | 2.24 | 9082.5 | 36.33 | HMSR-A-CB
208685707 | HISENSE | AVWT-432FFFH | Non-Ducted Indoor Units | 414000 | 10.8 | 18.3 | 450000 | 3.33 | 314000 | 2.29 | 8625 | 34.5 | HMSR-A-CB
208685708 | HISENSE | AVWT-432FFFH | Mixed Ducted and Non-Ducted Indoor Units | 414000 | 10.5 | 17.95 | 450000 | 3.27 | 314000 | 2.26 | 8625 | 34.5 | HMSR-A-CB
208685710 | HISENSE | AVWT-456FFFH | Non-Ducted Indoor Units | 436000 | 10.7 | 17.6 | 470000 | 3.29 | 324000 | 2.24 | 9082.5 | 36.33 | HMSR-A-CB
208685689 | HISENSE | AVWT-288FFFH | Non-Ducted Indoor Units | 276000 | 10.8 | 20.5 | 300000 | 3.33 | 210000 | 2.29 | 5750 | 23 | HMSR-A-CB
208685690 | HISENSE | AVWT-288FFFH | Mixed Ducted and Non-Ducted Indoor Units | 276000 | 10.5 | 19.8 | 300000 | 3.28 | 210000 | 2.25 | 5750 | 23 | HMSR-A-CB
208685692 | HISENSE | AVWT-312FFFH | Non-Ducted Indoor Units | 298000 | 10.7 | 19.8 | 320000 | 3.26 | 220000 | 2.22 | 6207.5 | 24.83 | HMSR-A-CB
208758292 | Cooper & Hunter | CHV6-288URB | Non-Ducted Indoor Units | 276000 | 10.8 | 20.5 | 300000 | 3.33 | 210000 | 2.29 | 5750 | 23 | HMSR-A-CB
208758293 | Cooper & Hunter | CHV6-288URB | Mixed Ducted and Non-Ducted Indoor Units | 276000 | 10.5 | 19.8 | 300000 | 3.28 | 210000 | 2.25 | 5750 | 23 | HMSR-A-CB
208758295 | Cooper & Hunter | CHV6-312URB | Non-Ducted Indoor Units | 298000 | 10.7 | 19.8 | 320000 | 3.26 | 220000 | 2.22 | 6207.5 | 24.83 | HMSR-A-CB
205811858 | MIDEA | MV6-X72DXN1C-(A) | Non-Ducted Indoor Units | 69000 | 12.9 | 23 | 77000 | 4.29 | 66000 | 2.62 | 1437.5 | 5.75 | HMSV-A-CB
205811859 | MIDEA | MV6-X72DXN1C-(A) | Ducted Indoor Units | 69000 | 12.1 | 21.1 | 77000 | 3.84 | 66000 | 2.43 | 1437.5 | 5.75 | HMSV-A-CB
205811882 | MIDEA | MV6-X144DXN1C-(A) | Non-Ducted Indoor Units | 138000 | 11.3 | 22.07 | 154000 | 4.04 | 131000 | 2.58 | 2875 | 11.5 | HMSV-A-CB
205811883 | MIDEA | MV6-X144DXN1C-(A) | Ducted Indoor Units | 138000 | 11.1 | 22.05 | 154000 | 3.76 | 131000 | 2.51 | 2875 | 11.5 | HMSV-A-CB
205818940 | LENNOX | VPB144L4M-3Y | Mixed Ducted and Non-Ducted Indoor Units | 138000 | 11.2 | 22.06 | 154000 | 3.9 | 131000 | 2.54 | 2875 | 11.5 | HMSV-A-CB
205818928 | LENNOX | VPB072L4M-3Y | Mixed Ducted and Non-Ducted Indoor Units | 69000 | 12.5 | 22.05 | 77000 | 4.06 | 66000 | 2.52 | 1437.5 | 5.75 | HMSV-A-CB
205811954 | MIDEA | MV6-X72DXN1C-(A) | Mixed Ducted and Non-Ducted Indoor Units | 69000 | 12.5 | 22.05 | 77000 | 4.06 | 66000 | 2.52 | 1437.5 | 5.75 | HMSV-A-CB
205811966 | MIDEA | MV6-X144DXN1C-(A) | Mixed Ducted and Non-Ducted Indoor Units | 138000 | 11.2 | 22.06 | 154000 | 3.9 | 131000 | 2.54 | 2875 | 11.5 | HMSV-A-CB
205818832 | LENNOX | VPB072L4M-3Y | Non-Ducted Indoor Units | 69000 | 12.9 | 23 | 77000 | 4.29 | 66000 | 2.62 | 1437.5 | 5.75 | HMSV-A-CB
205818833 | LENNOX | VPB072L4M-3Y | Ducted Indoor Units | 69000 | 12.1 | 21.1 | 77000 | 3.84 | 66000 | 2.43 | 1437.5 | 5.75 | HMSV-A-CB
205818856 | LENNOX | VPB144L4M-3Y | Non-Ducted Indoor Units | 138000 | 11.3 | 22.07 | 154000 | 4.04 | 131000 | 2.58 | 2875 | 11.5 | HMSV-A-CB
205818857 | LENNOX | VPB144L4M-3Y | Ducted Indoor Units | 138000 | 11.1 | 22.05 | 154000 | 3.76 | 131000 | 2.51 | 2875 | 11.5 | HMSV-A-CB
205818858 | LENNOX | VPB144L4M-3G | Non-Ducted Indoor Units | 138000 | 11.3 | 22.07 | 154000 | 4.04 | 131000 | 2.58 | 2875 | 11.5 | HMSV-A-CB
205818859 | LENNOX | VPB144L4M-3G | Ducted Indoor Units | 138000 | 11.1 | 22.05 | 154000 | 3.76 | 131000 | 2.51 | 2875 | 11.5 | HMSV-A-CB
205818834 | LENNOX | VPB072L4M-3G | Non-Ducted Indoor Units | 69000 | 12.9 | 23 | 77000 | 4.29 | 66000 | 2.62 | 1437.5 | 5.75 | HMSV-A-CB
205818835 | LENNOX | VPB072L4M-3G | Ducted Indoor Units | 69000 | 12.1 | 21.1 | 77000 | 3.84 | 66000 | 2.43 | 1437.5 | 5.75 | HMSV-A-CB
205811967 | MIDEA | MV6-X144DZN1C-(A) | Mixed Ducted and Non-Ducted Indoor Units | 138000 | 11.2 | 22.06 | 154000 | 3.9 | 131000 | 2.54 | 2875 | 11.5 | HMSV-A-CB
205811955 | MIDEA | MV6-X72DZN1C-(A) | Mixed Ducted and Non-Ducted Indoor Units | 69000 | 12.5 | 22.05 | 77000 | 4.06 | 66000 | 2.52 | 1437.5 | 5.75 | HMSV-A-CB
205818929 | LENNOX | VPB072L4M-3G | Mixed Ducted and Non-Ducted Indoor Units | 69000 | 12.5 | 22.05 | 77000 | 4.06 | 66000 | 2.52 | 1437.5 | 5.75 | HMSV-A-CB
205818941 | LENNOX | VPB144L4M-3G | Mixed Ducted and Non-Ducted Indoor Units | 138000 | 11.2 | 22.06 | 154000 | 3.9 | 131000 | 2.54 | 2875 | 11.5 | HMSV-A-CB
205811884 | MIDEA | MV6-X144DZN1C-(A) | Non-Ducted Indoor Units | 138000 | 11.3 | 22.07 | 154000 | 4.04 | 131000 | 2.58 | 2875 | 11.5 | HMSV-A-CB
205811885 | MIDEA | MV6-X144DZN1C-(A) | Ducted Indoor Units | 138000 | 11.1 | 22.05 | 154000 | 3.76 | 131000 | 2.51 | 2875 | 11.5 | HMSV-A-CB
205811860 | MIDEA | MV6-X72DZN1C-(A) | Non-Ducted Indoor Units | 69000 | 12.9 | 23 | 77000 | 4.29 | 66000 | 2.62 | 1437.5 | 5.75 | HMSV-A-CB
205811861 | MIDEA | MV6-X72DZN1C-(A) | Ducted Indoor Units | 69000 | 12.1 | 21.1 | 77000 | 3.84 | 66000 | 2.43 | 1437.5 | 5.75 | HMSV-A-CB
205811862 | MIDEA | MV6-R72DXN1C-(A) | Non-Ducted Indoor Units | 69000 | 13 | 22 | 77000 | 4.29 | 66000 | 2.58 | 1437.5 | 5.75 | HMSR-A-CB
205811863 | MIDEA | MV6-R72DXN1C-(A) | Ducted Indoor Units | 69000 | 12.2 | 21.6 | 77000 | 3.84 | 66000 | 2.45 | 1437.5 | 5.75 | HMSR-A-CB
205811886 | MIDEA | MV6-R144DXN1C-(A) | Non-Ducted Indoor Units | 138000 | 11.55 | 20.55 | 154000 | 3.91 | 131000 | 2.54 | 2875 | 11.5 | HMSR-A-CB
205811887 | MIDEA | MV6-R144DXN1C-(A) | Ducted Indoor Units | 138000 | 11.35 | 21.93 | 154000 | 3.63 | 131000 | 2.38 | 2875 | 11.5 | HMSR-A-CB
205818942 | LENNOX | VRB144L4M-3Y | Mixed Ducted and Non-Ducted Indoor Units | 138000 | 11.45 | 21.24 | 154000 | 3.77 | 131000 | 2.46 | 2875 | 11.5 | HMSR-A-CB
205818930 | LENNOX | VRB072L4M-3Y | Mixed Ducted and Non-Ducted Indoor Units | 69000 | 12.6 | 21.8 | 77000 | 4.06 | 66000 | 2.51 | 1437.5 | 5.75 | HMSR-A-CB
205811956 | MIDEA | MV6-R72DXN1C-(A) | Mixed Ducted and Non-Ducted Indoor Units | 69000 | 12.6 | 21.8 | 77000 | 4.06 | 66000 | 2.51 | 1437.5 | 5.75 | HMSR-A-CB
205811968 | MIDEA | MV6-R144DXN1C-(A) | Mixed Ducted and Non-Ducted Indoor Units | 138000 | 11.45 | 21.24 | 154000 | 3.77 | 131000 | 2.46 | 2875 | 11.5 | HMSR-A-CB
205818836 | LENNOX | VRB072L4M-3Y | Non-Ducted Indoor Units | 69000 | 13 | 22 | 77000 | 4.29 | 66000 | 2.58 | 1437.5 | 5.75 | HMSR-A-CB
205818837 | LENNOX | VRB072L4M-3Y | Ducted Indoor Units | 69000 | 12.2 | 21.6 | 77000 | 3.84 | 66000 | 2.45 | 1437.5 | 5.75 | HMSR-A-CB
205818860 | LENNOX | VRB144L4M-3Y | Non-Ducted Indoor Units | 138000 | 11.55 | 20.55 | 154000 | 3.91 | 131000 | 2.54 | 2875 | 11.5 | HMSR-A-CB
205818861 | LENNOX | VRB144L4M-3Y | Ducted Indoor Units | 138000 | 11.35 | 21.93 | 154000 | 3.63 | 131000 | 2.38 | 2875 | 11.5 | HMSR-A-CB
205818862 | LENNOX | VRB144L4M-3G | Non-Ducted Indoor Units | 138000 | 11.55 | 20.55 | 154000 | 3.91 | 131000 | 2.54 | 2875 | 11.5 | HMSR-A-CB
205818863 | LENNOX | VRB144L4M-3G | Ducted Indoor Units | 138000 | 11.35 | 21.93 | 154000 | 3.63 | 131000 | 2.38 | 2875 | 11.5 | HMSR-A-CB
205818838 | LENNOX | VRB072L4M-3G | Non-Ducted Indoor Units | 69000 | 13 | 22 | 77000 | 4.29 | 66000 | 2.58 | 1437.5 | 5.75 | HMSR-A-CB
205818839 | LENNOX | VRB072L4M-3G | Ducted Indoor Units | 69000 | 12.2 | 21.6 | 77000 | 3.84 | 66000 | 2.45 | 1437.5 | 5.75 | HMSR-A-CB
205811969 | MIDEA | MV6-R144DZN1C-(A) | Mixed Ducted and Non-Ducted Indoor Units | 138000 | 11.45 | 21.24 | 154000 | 3.77 | 131000 | 2.46 | 2875 | 11.5 | HMSR-A-CB
205811957 | MIDEA | MV6-R72DZN1C-(A) | Mixed Ducted and Non-Ducted Indoor Units | 69000 | 12.6 | 21.8 | 77000 | 4.06 | 66000 | 2.51 | 1437.5 | 5.75 | HMSR-A-CB
205818931 | LENNOX | VRB072L4M-3G | Mixed Ducted and Non-Ducted Indoor Units | 69000 | 12.6 | 21.8 | 77000 | 4.06 | 66000 | 2.51 | 1437.5 | 5.75 | HMSR-A-CB
205818943 | LENNOX | VRB144L4M-3G | Mixed Ducted and Non-Ducted Indoor Units | 138000 | 11.45 | 21.24 | 154000 | 3.77 | 131000 | 2.46 | 2875 | 11.5 | HMSR-A-CB
205811888 | MIDEA | MV6-R144DZN1C-(A) | Non-Ducted Indoor Units | 138000 | 11.55 | 20.55 | 154000 | 3.91 | 131000 | 2.54 | 2875 | 11.5 | HMSR-A-CB
205811889 | MIDEA | MV6-R144DZN1C-(A) | Ducted Indoor Units | 138000 | 11.35 | 21.93 | 154000 | 3.63 | 131000 | 2.38 | 2875 | 11.5 | HMSR-A-CB
205811864 | MIDEA | MV6-R72DZN1C-(A) | Non-Ducted Indoor Units | 69000 | 13 | 22 | 77000 | 4.29 | 66000 | 2.58 | 1437.5 | 5.75 | HMSR-A-CB
205811865 | MIDEA | MV6-R72DZN1C-(A) | Ducted Indoor Units | 69000 | 12.2 | 21.6 | 77000 | 3.84 | 66000 | 2.45 | 1437.5 | 5.75 | HMSR-A-CB
205811866 | MIDEA | MV6-X96DXN1C-(A) | Non-Ducted Indoor Units | 92000 | 12.2 | 23.78 | 103000 | 4.06 | 86000 | 2.6 | 1917.5 | 7.67 | HMSV-A-CB
205811867 | MIDEA | MV6-X96DXN1C-(A) | Ducted Indoor Units | 92000 | 11.9 | 22.02 | 103000 | 4.01 | 86000 | 2.66 | 1917.5 | 7.67 | HMSV-A-CB
205811890 | MIDEA | MV6-X168DXN1C-(A) | Non-Ducted Indoor Units | 160000 | 11.55 | 21.49 | 180000 | 4.08 | 154000 | 2.63 | 3332.5 | 13.33 | HMSV-A-CB
205811891 | MIDEA | MV6-X168DXN1C-(A) | Ducted Indoor Units | 160000 | 11.3 | 21.96 | 180000 | 3.76 | 154000 | 2.54 | 3332.5 | 13.33 | HMSV-A-CB
205818944 | LENNOX | VPB168L4M-3Y | Mixed Ducted and Non-Ducted Indoor Units | 160000 | 11.4 | 21.72 | 180000 | 3.92 | 154000 | 2.58 | 3332.5 | 13.33 | HMSV-A-CB
205818932 | LENNOX | VPB096L4M-3Y | Mixed Ducted and Non-Ducted Indoor Units | 92000 | 12.05 | 22.9 | 103000 | 4.03 | 86000 | 2.63 | 1917.5 | 7.67 | HMSV-A-CB
205811958 | MIDEA | MV6-X96DXN1C-(A) | Mixed Ducted and Non-Ducted Indoor Units | 92000 | 12.05 | 22.9 | 103000 | 4.03 | 86000 | 2.63 | 1917.5 | 7.67 | HMSV-A-CB
205811970 | MIDEA | MV6-X168DXN1C-(A) | Mixed Ducted and Non-Ducted Indoor Units | 160000 | 11.4 | 21.72 | 180000 | 3.92 | 154000 | 2.58 | 3332.5 | 13.33 | HMSV-A-CB
205818840 | LENNOX | VPB096L4M-3Y | Non-Ducted Indoor Units | 92000 | 12.2 | 23.78 | 103000 | 4.06 | 86000 | 2.6 | 1917.5 | 7.67 | HMSV-A-CB
205818841 | LENNOX | VPB096L4M-3Y | Ducted Indoor Units | 92000 | 11.9 | 22.02 | 103000 | 4.01 | 86000 | 2.66 | 1917.5 | 7.67 | HMSV-A-CB
205818864 | LENNOX | VPB168L4M-3Y | Non-Ducted Indoor Units | 160000 | 11.55 | 21.49 | 180000 | 4.08 | 154000 | 2.63 | 3332.5 | 13.33 | HMSV-A-CB
205818865 | LENNOX | VPB168L4M-3Y | Ducted Indoor Units | 160000 | 11.3 | 21.96 | 180000 | 3.76 | 154000 | 2.54 | 3332.5 | 13.33 | HMSV-A-CB
205818866 | LENNOX | VPB168L4M-3G | Non-Ducted Indoor Units | 160000 | 11.55 | 21.49 | 180000 | 4.08 | 154000 | 2.63 | 3332.5 | 13.33 | HMSV-A-CB
205818867 | LENNOX | VPB168L4M-3G | Ducted Indoor Units | 160000 | 11.3 | 21.96 | 180000 | 3.76 | 154000 | 2.54 | 3332.5 | 13.33 | HMSV-A-CB
205818842 | LENNOX | VPB096L4M-3G | Non-Ducted Indoor Units | 92000 | 12.2 | 23.78 | 103000 | 4.06 | 86000 | 2.6 | 1917.5 | 7.67 | HMSV-A-CB
205818843 | LENNOX | VPB096L4M-3G | Ducted Indoor Units | 92000 | 11.9 | 22.02 | 103000 | 4.01 | 86000 | 2.66 | 1917.5 | 7.67 | HMSV-A-CB
205811971 | MIDEA | MV6-X168DZN1C-(A) | Mixed Ducted and Non-Ducted Indoor Units | 160000 | 11.4 | 21.72 | 180000 | 3.92 | 154000 | 2.58 | 3332.5 | 13.33 | HMSV-A-CB
205811959 | MIDEA | MV6-X96DZN1C-(A) | Mixed Ducted and Non-Ducted Indoor Units | 92000 | 12.05 | 22.9 | 103000 | 4.03 | 86000 | 2.63 | 1917.5 | 7.67 | HMSV-A-CB
205818933 | LENNOX | VPB096L4M-3G | Mixed Ducted and Non-Ducted Indoor Units | 92000 | 12.05 | 22.9 | 103000 | 4.03 | 86000 | 2.63 | 1917.5 | 7.67 | HMSV-A-CB
205818945 | LENNOX | VPB168L4M-3G | Mixed Ducted and Non-Ducted Indoor Units | 160000 | 11.4 | 21.72 | 180000 | 3.92 | 154000 | 2.58 | 3332.5 | 13.33 | HMSV-A-CB
205811892 | MIDEA | MV6-X168DZN1C-(A) | Non-Ducted Indoor Units | 160000 | 11.55 | 21.49 | 180000 | 4.08 | 154000 | 2.63 | 3332.5 | 13.33 | HMSV-A-CB
205811893 | MIDEA | MV6-X168DZN1C-(A) | Ducted Indoor Units | 160000 | 11.3 | 21.96 | 180000 | 3.76 | 154000 | 2.54 | 3332.5 | 13.33 | HMSV-A-CB
205811868 | MIDEA | MV6-X96DZN1C-(A) | Non-Ducted Indoor Units | 92000 | 12.2 | 23.78 | 103000 | 4.06 | 86000 | 2.6 | 1917.5 | 7.67 | HMSV-A-CB
205811869 | MIDEA | MV6-X96DZN1C-(A) | Ducted Indoor Units | 92000 | 11.9 | 22.02 | 103000 | 4.01 | 86000 | 2.66 | 1917.5 | 7.67 | HMSV-A-CB
205811870 | MIDEA | MV6-R96DXN1C-(A) | Non-Ducted Indoor Units | 92000 | 12.55 | 22.56 | 103000 | 4.12 | 86000 | 2.7 | 1917.5 | 7.67 | HMSR-A-CB
205811871 | MIDEA | MV6-R96DXN1C-(A) | Ducted Indoor Units | 92000 | 12.05 | 21.58 | 103000 | 3.89 | 86000 | 2.62 | 1917.5 | 7.67 | HMSR-A-CB
205811894 | MIDEA | MV6-R168DXN1C-(A) | Non-Ducted Indoor Units | 160000 | 11.4 | 20.31 | 180000 | 3.98 | 154000 | 2.6 | 3332.5 | 13.33 | HMSR-A-CB
205811895 | MIDEA | MV6-R168DXN1C-(A) | Ducted Indoor Units | 160000 | 11.45 | 21.19 | 180000 | 3.7 | 154000 | 2.51 | 3332.5 | 13.33 | HMSR-A-CB
205818946 | LENNOX | VRB168L4M-3Y | Mixed Ducted and Non-Ducted Indoor Units | 160000 | 11.4 | 20.75 | 180000 | 3.84 | 154000 | 2.55 | 3332.5 | 13.33 | HMSR-A-CB
205818934 | LENNOX | VRB096L4M-3Y | Mixed Ducted and Non-Ducted Indoor Units | 92000 | 12.3 | 22.07 | 103000 | 4 | 86000 | 2.66 | 1917.5 | 7.67 | HMSR-A-CB
205811960 | MIDEA | MV6-R96DXN1C-(A) | Mixed Ducted and Non-Ducted Indoor Units | 92000 | 12.3 | 22.07 | 103000 | 4 | 86000 | 2.66 | 1917.5 | 7.67 | HMSR-A-CB
205811972 | MIDEA | MV6-R168DXN1C-(A) | Mixed Ducted and Non-Ducted Indoor Units | 160000 | 11.4 | 20.75 | 180000 | 3.84 | 154000 | 2.55 | 3332.5 | 13.33 | HMSR-A-CB
205818844 | LENNOX | VRB096L4M-3Y | Non-Ducted Indoor Units | 92000 | 12.55 | 22.56 | 103000 | 4.12 | 86000 | 2.7 | 1917.5 | 7.67 | HMSR-A-CB
205818845 | LENNOX | VRB096L4M-3Y | Ducted Indoor Units | 92000 | 12.05 | 21.58 | 103000 | 3.89 | 86000 | 2.62 | 1917.5 | 7.67 | HMSR-A-CB
205818868 | LENNOX | VRB168L4M-3Y | Non-Ducted Indoor Units | 160000 | 11.4 | 20.31 | 180000 | 3.98 | 154000 | 2.6 | 3332.5 | 13.33 | HMSR-A-CB
205818869 | LENNOX | VRB168L4M-3Y | Ducted Indoor Units | 160000 | 11.45 | 21.19 | 180000 | 3.7 | 154000 | 2.51 | 3332.5 | 13.33 | HMSR-A-CB
205818870 | LENNOX | VRB168L4M-3G | Non-Ducted Indoor Units | 160000 | 11.4 | 20.31 | 180000 | 3.98 | 154000 | 2.6 | 3332.5 | 13.33 | HMSR-A-CB
205818871 | LENNOX | VRB168L4M-3G | Ducted Indoor Units | 160000 | 11.45 | 21.19 | 180000 | 3.7 | 154000 | 2.51 | 3332.5 | 13.33 | HMSR-A-CB
205818846 | LENNOX | VRB096L4M-3G | Non-Ducted Indoor Units | 92000 | 12.55 | 22.56 | 103000 | 4.12 | 86000 | 2.7 | 1917.5 | 7.67 | HMSR-A-CB
205818847 | LENNOX | VRB096L4M-3G | Ducted Indoor Units | 92000 | 12.05 | 21.58 | 103000 | 3.89 | 86000 | 2.62 | 1917.5 | 7.67 | HMSR-A-CB
205811973 | MIDEA | MV6-R168DZN1C-(A) | Mixed Ducted and Non-Ducted Indoor Units | 160000 | 11.4 | 20.75 | 180000 | 3.84 | 154000 | 2.55 | 3332.5 | 13.33 | HMSR-A-CB
205811961 | MIDEA | MV6-R96DZN1C-(A) | Mixed Ducted and Non-Ducted Indoor Units | 92000 | 12.3 | 22.07 | 103000 | 4 | 86000 | 2.66 | 1917.5 | 7.67 | HMSR-A-CB
205818935 | LENNOX | VRB096L4M-3G | Mixed Ducted and Non-Ducted Indoor Units | 92000 | 12.3 | 22.07 | 103000 | 4 | 86000 | 2.66 | 1917.5 | 7.67 | HMSR-A-CB
205818947 | LENNOX | VRB168L4M-3G | Mixed Ducted and Non-Ducted Indoor Units | 160000 | 11.4 | 20.75 | 180000 | 3.84 | 154000 | 2.55 | 3332.5 | 13.33 | HMSR-A-CB
205811896 | MIDEA | MV6-R168DZN1C-(A) | Non-Ducted Indoor Units | 160000 | 11.4 | 20.31 | 180000 | 3.98 | 154000 | 2.6 | 3332.5 | 13.33 | HMSR-A-CB
205811897 | MIDEA | MV6-R168DZN1C-(A) | Ducted Indoor Units | 160000 | 11.45 | 21.19 | 180000 | 3.7 | 154000 | 2.51 | 3332.5 | 13.33 | HMSR-A-CB
205811872 | MIDEA | MV6-R96DZN1C-(A) | Non-Ducted Indoor Units | 92000 | 12.55 | 22.56 | 103000 | 4.12 | 86000 | 2.7 | 1917.5 | 7.67 | HMSR-A-CB
205811873 | MIDEA | MV6-R96DZN1C-(A) | Ducted Indoor Units | 92000 | 12.05 | 21.58 | 103000 | 3.89 | 86000 | 2.62 | 1917.5 | 7.67 | HMSR-A-CB
205811874 | MIDEA | MV6-X120DXN1C-(A) | Non-Ducted Indoor Units | 115000 | 11.6 | 22.17 | 129000 | 3.78 | 110000 | 2.42 | 2395 | 9.58 | HMSV-A-CB
205811875 | MIDEA | MV6-X120DXN1C-(A) | Ducted Indoor Units | 115000 | 11.65 | 21.9 | 129000 | 3.92 | 110000 | 2.46 | 2395 | 9.58 | HMSV-A-CB
205811898 | MIDEA | MV6-X192DXN1C-(A) | Non-Ducted Indoor Units | 184000 | 11 | 20.86 | 206000 | 4 | 176000 | 2.62 | 3832.5 | 15.33 | HMSV-A-CB
205811998 | MIDEA | MV6-X336DXN1C-(A) | Mixed Ducted and Non-Ducted Indoor Units | 320000 | 10.5 | 20.06 | 360000 | 3.63 | 306000 | 2.45 | 6667.5 | 26.67 | HMSV-A-CB
205818952 | LENNOX | VPB216L4M-3Y | Mixed Ducted and Non-Ducted Indoor Units | 206000 | 11.6 | 20.71 | 232000 | 3.86 | 198000 | 2.59 | 4292.5 | 17.17 | HMSV-A-CB
205818960 | LENNOX | VPB264L4M-3Y | Mixed Ducted and Non-Ducted Indoor Units | 252000 | 11.1 | 20.9 | 282000 | 3.87 | 240000 | 2.54 | 5250 | 21 | HMSV-A-CB
205818964 | LENNOX | VPB288L4M-3Y | Mixed Ducted and Non-Ducted Indoor Units | 276000 | 10.8 | 19.98 | 308000 | 3.78 | 262000 | 2.52 | 5750 | 23 | HMSV-A-CB
205818968 | LENNOX | VPB312L4M-3Y | Mixed Ducted and Non-Ducted Indoor Units | 298000 | 10.7 | 19.29 | 334000 | 3.64 | 284000 | 2.41 | 6207.5 | 24.83 | HMSV-A-CB
205818972 | LENNOX | VPB336L4M-3Y | Mixed Ducted and Non-Ducted Indoor Units | 320000 | 10.5 | 20.06 | 360000 | 3.63 | 306000 | 2.45 | 6667.5 | 26.67 | HMSV-A-CB
205818976 | LENNOX | VPB360L4M-3Y | Non-Ducted Indoor Units | 344000 | 10.05 | 19.55 | 380000 | 3.48 | 324000 | 2.32 | 7167.5 | 28.67 | HMSV-A-CB
205818977 | LENNOX | VPB360L4M-3Y | Ducted Indoor Units | 344000 | 10.2 | 19.64 | 380000 | 3.73 | 324000 | 2.49 | 7167.5 | 28.67 | HMSV-A-CB
205818978 | LENNOX | VPB360L4M-3Y | Mixed Ducted and Non-Ducted Indoor Units | 344000 | 10.1 | 19.59 | 380000 | 3.6 | 324000 | 2.4 | 7167.5 | 28.67 | HMSV-A-CB
205818936 | LENNOX | VPB120L4M-3Y | Mixed Ducted and Non-Ducted Indoor Units | 115000 | 11.6 | 22.03 | 129000 | 3.85 | 110000 | 2.44 | 2395 | 9.58 | HMSV-A-CB
205818920 | LENNOX | VPB336L4M-3Y | Non-Ducted Indoor Units | 320000 | 10.6 | 20.12 | 360000 | 3.55 | 306000 | 2.37 | 6667.5 | 26.67 | HMSV-A-CB
205818921 | LENNOX | VPB336L4M-3Y | Ducted Indoor Units | 320000 | 10.45 | 20 | 360000 | 3.72 | 306000 | 2.53 | 6667.5 | 26.67 | HMSV-A-CB
205818904 | LENNOX | VPB288L4M-3Y | Non-Ducted Indoor Units | 276000 | 11 | 20.68 | 308000 | 3.78 | 262000 | 2.47 | 5750 | 23 | HMSV-A-CB
205818905 | LENNOX | VPB288L4M-3Y | Ducted Indoor Units | 276000 | 10.65 | 19.29 | 308000 | 3.79 | 262000 | 2.57 | 5750 | 23 | HMSV-A-CB
205818912 | LENNOX | VPB312L4M-3Y | Non-Ducted Indoor Units | 298000 | 10.95 | 19.79 | 334000 | 3.55 | 284000 | 2.31 | 6207.5 | 24.83 | HMSV-A-CB
205818913 | LENNOX | VPB312L4M-3Y | Ducted Indoor Units | 298000 | 10.5 | 18.79 | 334000 | 3.73 | 284000 | 2.51 | 6207.5 | 24.83 | HMSV-A-CB
205812002 | MIDEA | MV6-X360DXN1C-(A) | Non-Ducted Indoor Units | 344000 | 10.05 | 19.55 | 380000 | 3.48 | 324000 | 2.32 | 7167.5 | 28.67 | HMSV-A-CB
205812003 | MIDEA | MV6-X360DXN1C-(A) | Ducted Indoor Units | 344000 | 10.2 | 19.64 | 380000 | 3.73 | 324000 | 2.49 | 7167.5 | 28.67 | HMSV-A-CB
205812004 | MIDEA | MV6-X360DXN1C-(A) | Mixed Ducted and Non-Ducted Indoor Units | 344000 | 10.1 | 19.59 | 380000 | 3.6 | 324000 | 2.4 | 7167.5 | 28.67 | HMSV-A-CB
205818880 | LENNOX | VPB216L4M-3Y | Non-Ducted Indoor Units | 206000 | 11.8 | 20.54 | 232000 | 4 | 198000 | 2.64 | 4292.5 | 17.17 | HMSV-A-CB
205818881 | LENNOX | VPB216L4M-3Y | Ducted Indoor Units | 206000 | 11.4 | 20.88 | 232000 | 3.73 | 198000 | 2.54 | 4292.5 | 17.17 | HMSV-A-CB
205818896 | LENNOX | VPB264L4M-3Y | Non-Ducted Indoor Units | 252000 | 11.25 | 21.48 | 282000 | 3.9 | 240000 | 2.52 | 5250 | 21 | HMSV-A-CB
205818897 | LENNOX | VPB264L4M-3Y | Ducted Indoor Units | 252000 | 11 | 20.32 | 282000 | 3.84 | 240000 | 2.57 | 5250 | 21 | HMSV-A-CB
205811962 | MIDEA | MV6-X120DXN1C-(A) | Mixed Ducted and Non-Ducted Indoor Units | 115000 | 11.6 | 22.03 | 129000 | 3.85 | 110000 | 2.44 | 2395 | 9.58 | HMSV-A-CB
205811946 | MIDEA | MV6-X336DXN1C-(A) | Non-Ducted Indoor Units | 320000 | 10.6 | 20.12 | 360000 | 3.55 | 306000 | 2.37 | 6667.5 | 26.67 | HMSV-A-CB
205811947 | MIDEA | MV6-X336DXN1C-(A) | Ducted Indoor Units | 320000 | 10.45 | 20 | 360000 | 3.72 | 306000 | 2.53 | 6667.5 | 26.67 | HMSV-A-CB
205811930 | MIDEA | MV6-X288DXN1C-(A) | Non-Ducted Indoor Units | 276000 | 11 | 20.68 | 308000 | 3.78 | 262000 | 2.47 | 5750 | 23 | HMSV-A-CB
205811931 | MIDEA | MV6-X288DXN1C-(A) | Ducted Indoor Units | 276000 | 10.65 | 19.29 | 308000 | 3.79 | 262000 | 2.57 | 5750 | 23 | HMSV-A-CB
205811938 | MIDEA | MV6-X312DXN1C-(A) | Non-Ducted Indoor Units | 298000 | 10.95 | 19.79 | 334000 | 3.55 | 284000 | 2.31 | 6207.5 | 24.83 | HMSV-A-CB
205811939 | MIDEA | MV6-X312DXN1C-(A) | Ducted Indoor Units | 298000 | 10.5 | 18.79 | 334000 | 3.73 | 284000 | 2.51 | 6207.5 | 24.83 | HMSV-A-CB
205811906 | MIDEA | MV6-X216DXN1C-(A) | Non-Ducted Indoor Units | 206000 | 11.8 | 20.54 | 232000 | 4 | 198000 | 2.64 | 4292.5 | 17.17 | HMSV-A-CB
205811907 | MIDEA | MV6-X216DXN1C-(A) | Ducted Indoor Units | 206000 | 11.4 | 20.88 | 232000 | 3.73 | 198000 | 2.54 | 4292.5 | 17.17 | HMSV-A-CB
205811922 | MIDEA | MV6-X264DXN1C-(A) | Non-Ducted Indoor Units | 252000 | 11.25 | 21.48 | 282000 | 3.9 | 240000 | 2.52 | 5250 | 21 | HMSV-A-CB
205811923 | MIDEA | MV6-X264DXN1C-(A) | Ducted Indoor Units | 252000 | 11 | 20.32 | 282000 | 3.84 | 240000 | 2.57 | 5250 | 21 | HMSV-A-CB
205811978 | MIDEA | MV6-X216DXN1C-(A) | Mixed Ducted and Non-Ducted Indoor Units | 206000 | 11.6 | 20.71 | 232000 | 3.86 | 198000 | 2.59 | 4292.5 | 17.17 | HMSV-A-CB
205811986 | MIDEA | MV6-X264DXN1C-(A) | Mixed Ducted and Non-Ducted Indoor Units | 252000 | 11.1 | 20.9 | 282000 | 3.87 | 240000 | 2.54 | 5250 | 21 | HMSV-A-CB
205811990 | MIDEA | MV6-X288DXN1C-(A) | Mixed Ducted and Non-Ducted Indoor Units | 276000 | 10.8 | 19.98 | 308000 | 3.78 | 262000 | 2.52 | 5750 | 23 | HMSV-A-CB
205811994 | MIDEA | MV6-X312DXN1C-(A) | Mixed Ducted and Non-Ducted Indoor Units | 298000 | 10.7 | 19.29 | 334000 | 3.64 | 284000 | 2.41 | 6207.5 | 24.83 | HMSV-A-CB
205818848 | LENNOX | VPB120L4M-3Y | Non-Ducted Indoor Units | 115000 | 11.6 | 22.17 | 129000 | 3.78 | 110000 | 2.42 | 2395 | 9.58 | HMSV-A-CB
205818849 | LENNOX | VPB120L4M-3Y | Ducted Indoor Units | 115000 | 11.65 | 21.9 | 129000 | 3.92 | 110000 | 2.46 | 2395 | 9.58 | HMSV-A-CB
205818872 | LENNOX | VPB192L4M-3Y | Non-Ducted Indoor Units | 184000 | 11 | 20.86 | 206000 | 4 | 176000 | 2.62 | 3832.5 | 15.33 | HMSV-A-CB
205818874 | LENNOX | VPB192L4M-3G | Non-Ducted Indoor Units | 184000 | 11 | 20.86 | 206000 | 4 | 176000 | 2.62 | 3832.5 | 15.33 | HMSV-A-CB
205818850 | LENNOX | VPB120L4M-3G | Non-Ducted Indoor Units | 115000 | 11.6 | 22.17 | 129000 | 3.78 | 110000 | 2.42 | 2395 | 9.58 | HMSV-A-CB
205818851 | LENNOX | VPB120L4M-3G | Ducted Indoor Units | 115000 | 11.65 | 21.9 | 129000 | 3.92 | 110000 | 2.46 | 2395 | 9.58 | HMSV-A-CB
205811995 | MIDEA | MV6-X312DZN1C-(A) | Mixed Ducted and Non-Ducted Indoor Units | 298000 | 10.7 | 19.29 | 334000 | 3.64 | 284000 | 2.41 | 6207.5 | 24.83 | HMSV-A-CB
205811991 | MIDEA | MV6-X288DZN1C-(A) | Mixed Ducted and Non-Ducted Indoor Units | 276000 | 10.8 | 19.98 | 308000 | 3.78 | 262000 | 2.52 | 5750 | 23 | HMSV-A-CB
205811987 | MIDEA | MV6-X264DZN1C-(A) | Mixed Ducted and Non-Ducted Indoor Units | 252000 | 11.1 | 20.9 | 282000 | 3.87 | 240000 | 2.54 | 5250 | 21 | HMSV-A-CB
205811979 | MIDEA | MV6-X216DZN1C-(A) | Mixed Ducted and Non-Ducted Indoor Units | 206000 | 11.6 | 20.71 | 232000 | 3.86 | 198000 | 2.59 | 4292.5 | 17.17 | HMSV-A-CB
205811924 | MIDEA | MV6-X264DZN1C-(A) | Non-Ducted Indoor Units | 252000 | 11.25 | 21.48 | 282000 | 3.9 | 240000 | 2.52 | 5250 | 21 | HMSV-A-CB
205811925 | MIDEA | MV6-X264DZN1C-(A) | Ducted Indoor Units | 252000 | 11 | 20.32 | 282000 | 3.84 | 240000 | 2.57 | 5250 | 21 | HMSV-A-CB
205811908 | MIDEA | MV6-X216DZN1C-(A) | Non-Ducted Indoor Units | 206000 | 11.8 | 20.54 | 232000 | 4 | 198000 | 2.64 | 4292.5 | 17.17 | HMSV-A-CB
205811909 | MIDEA | MV6-X216DZN1C-(A) | Ducted Indoor Units | 206000 | 11.4 | 20.88 | 232000 | 3.73 | 198000 | 2.54 | 4292.5 | 17.17 | HMSV-A-CB
205811940 | MIDEA | MV6-X312DZN1C-(A) | Non-Ducted Indoor Units | 298000 | 10.95 | 19.79 | 334000 | 3.55 | 284000 | 2.31 | 6207.5 | 24.83 | HMSV-A-CB
205811941 | MIDEA | MV6-X312DZN1C-(A) | Ducted Indoor Units | 298000 | 10.5 | 18.79 | 334000 | 3.73 | 284000 | 2.51 | 6207.5 | 24.83 | HMSV-A-CB
205811932 | MIDEA | MV6-X288DZN1C-(A) | Non-Ducted Indoor Units | 276000 | 11 | 20.68 | 308000 | 3.78 | 262000 | 2.47 | 5750 | 23 | HMSV-A-CB
205811933 | MIDEA | MV6-X288DZN1C-(A) | Ducted Indoor Units | 276000 | 10.65 | 19.29 | 308000 | 3.79 | 262000 | 2.57 | 5750 | 23 | HMSV-A-CB
205811948 | MIDEA | MV6-X336DZN1C-(A) | Non-Ducted Indoor Units | 320000 | 10.6 | 20.12 | 360000 | 3.55 | 306000 | 2.37 | 6667.5 | 26.67 | HMSV-A-CB
205811949 | MIDEA | MV6-X336DZN1C-(A) | Ducted Indoor Units | 320000 | 10.45 | 20 | 360000 | 3.72 | 306000 | 2.53 | 6667.5 | 26.67 | HMSV-A-CB
205811963 | MIDEA | MV6-X120DZN1C-(A) | Mixed Ducted and Non-Ducted Indoor Units | 115000 | 11.6 | 22.03 | 129000 | 3.85 | 110000 | 2.44 | 2395 | 9.58 | HMSV-A-CB
205818898 | LENNOX | VPB264L4M-3G | Non-Ducted Indoor Units | 252000 | 11.25 | 21.48 | 282000 | 3.9 | 240000 | 2.52 | 5250 | 21 | HMSV-A-CB
205818899 | LENNOX | VPB264L4M-3G | Ducted Indoor Units | 252000 | 11 | 20.32 | 282000 | 3.84 | 240000 | 2.57 | 5250 | 21 | HMSV-A-CB
205818882 | LENNOX | VPB216L4M-3G | Non-Ducted Indoor Units | 206000 | 11.8 | 20.54 | 232000 | 4 | 198000 | 2.64 | 4292.5 | 17.17 | HMSV-A-CB
205818883 | LENNOX | VPB216L4M-3G | Ducted Indoor Units | 206000 | 11.4 | 20.88 | 232000 | 3.73 | 198000 | 2.54 | 4292.5 | 17.17 | HMSV-A-CB
205812005 | MIDEA | MV6-X360DZN1C-(A) | Non-Ducted Indoor Units | 344000 | 10.05 | 19.55 | 380000 | 3.48 | 324000 | 2.32 | 7167.5 | 28.67 | HMSV-A-CB
205812006 | MIDEA | MV6-X360DZN1C-(A) | Ducted Indoor Units | 344000 | 10.2 | 19.64 | 380000 | 3.73 | 324000 | 2.49 | 7167.5 | 28.67 | HMSV-A-CB
205812007 | MIDEA | MV6-X360DZN1C-(A) | Mixed Ducted and Non-Ducted Indoor Units | 344000 | 10.1 | 19.59 | 380000 | 3.6 | 324000 | 2.4 | 7167.5 | 28.67 | HMSV-A-CB
205818914 | LENNOX | VPB312L4M-3G | Non-Ducted Indoor Units | 298000 | 10.95 | 19.79 | 334000 | 3.55 | 284000 | 2.31 | 6207.5 | 24.83 | HMSV-A-CB
205818915 | LENNOX | VPB312L4M-3G | Ducted Indoor Units | 298000 | 10.5 | 18.79 | 334000 | 3.73 | 284000 | 2.51 | 6207.5 | 24.83 | HMSV-A-CB
205818906 | LENNOX | VPB288L4M-3G | Non-Ducted Indoor Units | 276000 | 11 | 20.68 | 308000 | 3.78 | 262000 | 2.47 | 5750 | 23 | HMSV-A-CB
205818907 | LENNOX | VPB288L4M-3G | Ducted Indoor Units | 276000 | 10.65 | 19.29 | 308000 | 3.79 | 262000 | 2.57 | 5750 | 23 | HMSV-A-CB
205818922 | LENNOX | VPB336L4M-3G | Non-Ducted Indoor Units | 320000 | 10.6 | 20.12 | 360000 | 3.55 | 306000 | 2.37 | 6667.5 | 26.67 | HMSV-A-CB
205818923 | LENNOX | VPB336L4M-3G | Ducted Indoor Units | 320000 | 10.45 | 20 | 360000 | 3.72 | 306000 | 2.53 | 6667.5 | 26.67 | HMSV-A-CB
205818937 | LENNOX | VPB120L4M-3G | Mixed Ducted and Non-Ducted Indoor Units | 115000 | 11.6 | 22.03 | 129000 | 3.85 | 110000 | 2.44 | 2395 | 9.58 | HMSV-A-CB
205818979 | LENNOX | VPB360L4M-3G | Non-Ducted Indoor Units | 344000 | 10.05 | 19.55 | 380000 | 3.48 | 324000 | 2.32 | 7167.5 | 28.67 | HMSV-A-CB
205818980 | LENNOX | VPB360L4M-3G | Ducted Indoor Units | 344000 | 10.2 | 19.64 | 380000 | 3.73 | 324000 | 2.49 | 7167.5 | 28.67 | HMSV-A-CB
205818981 | LENNOX | VPB360L4M-3G | Mixed Ducted and Non-Ducted Indoor Units | 344000 | 10.1 | 19.59 | 380000 | 3.6 | 324000 | 2.4 | 7167.5 | 28.67 | HMSV-A-CB
205818973 | LENNOX | VPB336L4M-3G | Mixed Ducted and Non-Ducted Indoor Units | 320000 | 10.5 | 20.06 | 360000 | 3.63 | 306000 | 2.45 | 6667.5 | 26.67 | HMSV-A-CB
205818969 | LENNOX | VPB312L4M-3G | Mixed Ducted and Non-Ducted Indoor Units | 298000 | 10.7 | 19.29 | 334000 | 3.64 | 284000 | 2.41 | 6207.5 | 24.83 | HMSV-A-CB
205818965 | LENNOX | VPB288L4M-3G | Mixed Ducted and Non-Ducted Indoor Units | 276000 | 10.8 | 19.98 | 308000 | 3.78 | 262000 | 2.52 | 5750 | 23 | HMSV-A-CB
205818961 | LENNOX | VPB264L4M-3G | Mixed Ducted and Non-Ducted Indoor Units | 252000 | 11.1 | 20.9 | 282000 | 3.87 | 240000 | 2.54 | 5250 | 21 | HMSV-A-CB
205818953 | LENNOX | VPB216L4M-3G | Mixed Ducted and Non-Ducted Indoor Units | 206000 | 11.6 | 20.71 | 232000 | 3.86 | 198000 | 2.59 | 4292.5 | 17.17 | HMSV-A-CB
205811999 | MIDEA | MV6-X336DZN1C-(A) | Mixed Ducted and Non-Ducted Indoor Units | 320000 | 10.5 | 20.06 | 360000 | 3.63 | 306000 | 2.45 | 6667.5 | 26.67 | HMSV-A-CB
205811900 | MIDEA | MV6-X192DZN1C-(A) | Non-Ducted Indoor Units | 184000 | 11 | 20.86 | 206000 | 4 | 176000 | 2.62 | 3832.5 | 15.33 | HMSV-A-CB
205811876 | MIDEA | MV6-X120DZN1C-(A) | Non-Ducted Indoor Units | 115000 | 11.6 | 22.17 | 129000 | 3.78 | 110000 | 2.42 | 2395 | 9.58 | HMSV-A-CB
205811877 | MIDEA | MV6-X120DZN1C-(A) | Ducted Indoor Units | 115000 | 11.65 | 21.9 | 129000 | 3.92 | 110000 | 2.46 | 2395 | 9.58 | HMSV-A-CB
205811878 | MIDEA | MV6-R120DXN1C-(A) | Non-Ducted Indoor Units | 115000 | 11.75 | 21.1 | 129000 | 3.72 | 110000 | 2.35 | 2395 | 9.58 | HMSR-A-CB
205811879 | MIDEA | MV6-R120DXN1C-(A) | Ducted Indoor Units | 115000 | 11.8 | 20.81 | 129000 | 3.79 | 110000 | 2.44 | 2395 | 9.58 | HMSR-A-CB
205811902 | MIDEA | MV6-R192DXN1C-(A) | Non-Ducted Indoor Units | 184000 | 11.05 | 19.63 | 206000 | 3.92 | 176000 | 2.59 | 3832.5 | 15.33 | HMSR-A-CB
205811903 | MIDEA | MV6-R192DXN1C-(A) | Ducted Indoor Units | 184000 | 11 | 20.15 | 206000 | 3.65 | 176000 | 2.44 | 3832.5 | 15.33 | HMSR-A-CB
205818950 | LENNOX | VRB192L4M-3Y | Mixed Ducted and Non-Ducted Indoor Units | 184000 | 11 | 19.89 | 206000 | 3.78 | 176000 | 2.51 | 3832.5 | 15.33 | HMSR-A-CB
205812000 | MIDEA | MV6-R336DXN1C-(A) | Mixed Ducted and Non-Ducted Indoor Units | 320000 | 10.55 | 19.83 | 360000 | 3.56 | 306000 | 2.4 | 6667.5 | 26.67 | HMSR-A-CB
205818954 | LENNOX | VRB216L4M-3Y | Mixed Ducted and Non-Ducted Indoor Units | 206000 | 11.65 | 20.34 | 232000 | 3.78 | 198000 | 2.55 | 4292.5 | 17.17 | HMSR-A-CB
205818958 | LENNOX | VRB240L4M-3Y | Mixed Ducted and Non-Ducted Indoor Units | 230000 | 11 | 20.22 | 258000 | 3.68 | 218000 | 2.43 | 4792.5 | 19.17 | HMSR-A-CB
205818962 | LENNOX | VRB264L4M-3Y | Mixed Ducted and Non-Ducted Indoor Units | 252000 | 11.15 | 19.79 | 282000 | 3.79 | 240000 | 2.5 | 5250 | 21 | HMSR-A-CB
205818966 | LENNOX | VRB288L4M-3Y | Mixed Ducted and Non-Ducted Indoor Units | 276000 | 10.8 | 19.28 | 308000 | 3.71 | 262000 | 2.47 | 5750 | 23 | HMSR-A-CB
205818970 | LENNOX | VRB312L4M-3Y | Mixed Ducted and Non-Ducted Indoor Units | 298000 | 10.55 | 18.61 | 334000 | 3.62 | 284000 | 2.38 | 6207.5 | 24.83 | HMSR-A-CB
205818974 | LENNOX | VRB336L4M-3Y | Mixed Ducted and Non-Ducted Indoor Units | 320000 | 10.55 | 19.83 | 360000 | 3.56 | 306000 | 2.4 | 6667.5 | 26.67 | HMSR-A-CB
205818982 | LENNOX | VRB360L4M-3Y | Non-Ducted Indoor Units | 344000 | 10.2 | 18.93 | 380000 | 3.4 | 324000 | 2.23 | 7167.5 | 28.67 | HMSR-A-CB
205818983 | LENNOX | VRB360L4M-3Y | Ducted Indoor Units | 344000 | 10.15 | 18.76 | 380000 | 3.7 | 324000 | 2.38 | 7167.5 | 28.67 | HMSR-A-CB
205818984 | LENNOX | VRB360L4M-3Y | Mixed Ducted and Non-Ducted Indoor Units | 344000 | 10.15 | 18.84 | 380000 | 3.55 | 324000 | 2.3 | 7167.5 | 28.67 | HMSR-A-CB
205818938 | LENNOX | VRB120L4M-3Y | Mixed Ducted and Non-Ducted Indoor Units | 115000 | 11.75 | 20.95 | 129000 | 3.75 | 110000 | 2.39 | 2395 | 9.58 | HMSR-A-CB
205818924 | LENNOX | VRB336L4M-3Y | Non-Ducted Indoor Units | 320000 | 10.65 | 19.85 | 360000 | 3.48 | 306000 | 2.33 | 6667.5 | 26.67 | HMSR-A-CB
205818925 | LENNOX | VRB336L4M-3Y | Ducted Indoor Units | 320000 | 10.5 | 19.82 | 360000 | 3.65 | 306000 | 2.47 | 6667.5 | 26.67 | HMSR-A-CB
205818908 | LENNOX | VRB288L4M-3Y | Non-Ducted Indoor Units | 276000 | 11.05 | 19.88 | 308000 | 3.7 | 262000 | 2.42 | 5750 | 23 | HMSR-A-CB
205818909 | LENNOX | VRB288L4M-3Y | Ducted Indoor Units | 276000 | 10.6 | 18.69 | 308000 | 3.72 | 262000 | 2.53 | 5750 | 23 | HMSR-A-CB
205818916 | LENNOX | VRB312L4M-3Y | Non-Ducted Indoor Units | 298000 | 10.7 | 19.25 | 334000 | 3.59 | 284000 | 2.3 | 6207.5 | 24.83 | HMSR-A-CB
205818917 | LENNOX | VRB312L4M-3Y | Ducted Indoor Units | 298000 | 10.4 | 17.97 | 334000 | 3.66 | 284000 | 2.46 | 6207.5 | 24.83 | HMSR-A-CB
205812008 | MIDEA | MV6-R360DXN1C-(A) | Non-Ducted Indoor Units | 344000 | 10.2 | 18.93 | 380000 | 3.4 | 324000 | 2.23 | 7167.5 | 28.67 | HMSR-A-CB
205812009 | MIDEA | MV6-R360DXN1C-(A) | Ducted Indoor Units | 344000 | 10.15 | 18.76 | 380000 | 3.7 | 324000 | 2.38 | 7167.5 | 28.67 | HMSR-A-CB
205812010 | MIDEA | MV6-R360DXN1C-(A) | Mixed Ducted and Non-Ducted Indoor Units | 344000 | 10.15 | 18.84 | 380000 | 3.55 | 324000 | 2.3 | 7167.5 | 28.67 | HMSR-A-CB
205818884 | LENNOX | VRB216L4M-3Y | Non-Ducted Indoor Units | 206000 | 11.75 | 20.23 | 232000 | 3.91 | 198000 | 2.61 | 4292.5 | 17.17 | HMSR-A-CB
205818885 | LENNOX | VRB216L4M-3Y | Ducted Indoor Units | 206000 | 11.55 | 20.46 | 232000 | 3.66 | 198000 | 2.49 | 4292.5 | 17.17 | HMSR-A-CB
205818893 | LENNOX | VRB240L4M-3Y | Ducted Indoor Units | 230000 | 11.1 | 20.81 | 258000 | 3.63 | 218000 | 2.46 | 4792.5 | 19.17 | HMSR-A-CB
205818900 | LENNOX | VRB264L4M-3Y | Non-Ducted Indoor Units | 252000 | 11.2 | 20.56 | 282000 | 3.81 | 240000 | 2.48 | 5250 | 21 | HMSR-A-CB
205818901 | LENNOX | VRB264L4M-3Y | Ducted Indoor Units | 252000 | 11.15 | 19.02 | 282000 | 3.77 | 240000 | 2.52 | 5250 | 21 | HMSR-A-CB
205811964 | MIDEA | MV6-R120DXN1C-(A) | Mixed Ducted and Non-Ducted Indoor Units | 115000 | 11.75 | 20.95 | 129000 | 3.75 | 110000 | 2.39 | 2395 | 9.58 | HMSR-A-CB
205811950 | MIDEA | MV6-R336DXN1C-(A) | Non-Ducted Indoor Units | 320000 | 10.65 | 19.85 | 360000 | 3.48 | 306000 | 2.33 | 6667.5 | 26.67 | HMSR-A-CB
205811951 | MIDEA | MV6-R336DXN1C-(A) | Ducted Indoor Units | 320000 | 10.5 | 19.82 | 360000 | 3.65 | 306000 | 2.47 | 6667.5 | 26.67 | HMSR-A-CB
205811934 | MIDEA | MV6-R288DXN1C-(A) | Non-Ducted Indoor Units | 276000 | 11.05 | 19.88 | 308000 | 3.7 | 262000 | 2.42 | 5750 | 23 | HMSR-A-CB
205811935 | MIDEA | MV6-R288DXN1C-(A) | Ducted Indoor Units | 276000 | 10.6 | 18.69 | 308000 | 3.72 | 262000 | 2.53 | 5750 | 23 | HMSR-A-CB
205811942 | MIDEA | MV6-R312DXN1C-(A) | Non-Ducted Indoor Units | 298000 | 10.7 | 19.25 | 334000 | 3.59 | 284000 | 2.3 | 6207.5 | 24.83 | HMSR-A-CB
205811943 | MIDEA | MV6-R312DXN1C-(A) | Ducted Indoor Units | 298000 | 10.4 | 17.97 | 334000 | 3.66 | 284000 | 2.46 | 6207.5 | 24.83 | HMSR-A-CB
205811910 | MIDEA | MV6-R216DXN1C-(A) | Non-Ducted Indoor Units | 206000 | 11.75 | 20.23 | 232000 | 3.91 | 198000 | 2.61 | 4292.5 | 17.17 | HMSR-A-CB
205811911 | MIDEA | MV6-R216DXN1C-(A) | Ducted Indoor Units | 206000 | 11.55 | 20.46 | 232000 | 3.66 | 198000 | 2.49 | 4292.5 | 17.17 | HMSR-A-CB
205811919 | MIDEA | MV6-R240DXN1C-(A) | Ducted Indoor Units | 230000 | 11.1 | 20.81 | 258000 | 3.63 | 218000 | 2.46 | 4792.5 | 19.17 | HMSR-A-CB
205811926 | MIDEA | MV6-R264DXN1C-(A) | Non-Ducted Indoor Units | 252000 | 11.2 | 20.56 | 282000 | 3.81 | 240000 | 2.48 | 5250 | 21 | HMSR-A-CB
205811927 | MIDEA | MV6-R264DXN1C-(A) | Ducted Indoor Units | 252000 | 11.15 | 19.02 | 282000 | 3.77 | 240000 | 2.52 | 5250 | 21 | HMSR-A-CB
205811976 | MIDEA | MV6-R192DXN1C-(A) | Mixed Ducted and Non-Ducted Indoor Units | 184000 | 11 | 19.89 | 206000 | 3.78 | 176000 | 2.51 | 3832.5 | 15.33 | HMSR-A-CB
205811980 | MIDEA | MV6-R216DXN1C-(A) | Mixed Ducted and Non-Ducted Indoor Units | 206000 | 11.65 | 20.34 | 232000 | 3.78 | 198000 | 2.55 | 4292.5 | 17.17 | HMSR-A-CB
205811984 | MIDEA | MV6-R240DXN1C-(A) | Mixed Ducted and Non-Ducted Indoor Units | 230000 | 11 | 20.22 | 258000 | 3.68 | 218000 | 2.43 | 4792.5 | 19.17 | HMSR-A-CB
205811988 | MIDEA | MV6-R264DXN1C-(A) | Mixed Ducted and Non-Ducted Indoor Units | 252000 | 11.15 | 19.79 | 282000 | 3.79 | 240000 | 2.5 | 5250 | 21 | HMSR-A-CB
205811992 | MIDEA | MV6-R288DXN1C-(A) | Mixed Ducted and Non-Ducted Indoor Units | 276000 | 10.8 | 19.28 | 308000 | 3.71 | 262000 | 2.47 | 5750 | 23 | HMSR-A-CB
205811996 | MIDEA | MV6-R312DXN1C-(A) | Mixed Ducted and Non-Ducted Indoor Units | 298000 | 10.55 | 18.61 | 334000 | 3.62 | 284000 | 2.38 | 6207.5 | 24.83 | HMSR-A-CB
205818852 | LENNOX | VRB120L4M-3Y | Non-Ducted Indoor Units | 115000 | 11.75 | 21.1 | 129000 | 3.72 | 110000 | 2.35 | 2395 | 9.58 | HMSR-A-CB
205818853 | LENNOX | VRB120L4M-3Y | Ducted Indoor Units | 115000 | 11.8 | 20.81 | 129000 | 3.79 | 110000 | 2.44 | 2395 | 9.58 | HMSR-A-CB
205818876 | LENNOX | VRB192L4M-3Y | Non-Ducted Indoor Units | 184000 | 11.05 | 19.63 | 206000 | 3.92 | 176000 | 2.59 | 3832.5 | 15.33 | HMSR-A-CB
205818877 | LENNOX | VRB192L4M-3Y | Ducted Indoor Units | 184000 | 11 | 20.15 | 206000 | 3.65 | 176000 | 2.44 | 3832.5 | 15.33 | HMSR-A-CB
205818878 | LENNOX | VRB192L4M-3G | Non-Ducted Indoor Units | 184000 | 11.05 | 19.63 | 206000 | 3.92 | 176000 | 2.59 | 3832.5 | 15.33 | HMSR-A-CB
205818879 | LENNOX | VRB192L4M-3G | Ducted Indoor Units | 184000 | 11 | 20.15 | 206000 | 3.65 | 176000 | 2.44 | 3832.5 | 15.33 | HMSR-A-CB
205818854 | LENNOX | VRB120L4M-3G | Non-Ducted Indoor Units | 115000 | 11.75 | 21.1 | 129000 | 3.72 | 110000 | 2.35 | 2395 | 9.58 | HMSR-A-CB
205818855 | LENNOX | VRB120L4M-3G | Ducted Indoor Units | 115000 | 11.8 | 20.81 | 129000 | 3.79 | 110000 | 2.44 | 2395 | 9.58 | HMSR-A-CB
205811997 | MIDEA | MV6-R312DZN1C-(A) | Mixed Ducted and Non-Ducted Indoor Units | 298000 | 10.55 | 18.61 | 334000 | 3.62 | 284000 | 2.38 | 6207.5 | 24.83 | HMSR-A-CB
205811993 | MIDEA | MV6-R288DZN1C-(A) | Mixed Ducted and Non-Ducted Indoor Units | 276000 | 10.8 | 19.28 | 308000 | 3.71 | 262000 | 2.47 | 5750 | 23 | HMSR-A-CB
205811989 | MIDEA | MV6-R264DZN1C-(A) | Mixed Ducted and Non-Ducted Indoor Units | 252000 | 11.15 | 19.79 | 282000 | 3.79 | 240000 | 2.5 | 5250 | 21 | HMSR-A-CB
205811985 | MIDEA | MV6-R240DZN1C-(A) | Mixed Ducted and Non-Ducted Indoor Units | 230000 | 11 | 20.22 | 258000 | 3.68 | 218000 | 2.43 | 4792.5 | 19.17 | HMSR-A-CB
205811981 | MIDEA | MV6-R216DZN1C-(A) | Mixed Ducted and Non-Ducted Indoor Units | 206000 | 11.65 | 20.34 | 232000 | 3.78 | 198000 | 2.55 | 4292.5 | 17.17 | HMSR-A-CB
205811977 | MIDEA | MV6-R192DZN1C-(A) | Mixed Ducted and Non-Ducted Indoor Units | 184000 | 11 | 19.89 | 206000 | 3.78 | 176000 | 2.51 | 3832.5 | 15.33 | HMSR-A-CB
205811928 | MIDEA | MV6-R264DZN1C-(A) | Non-Ducted Indoor Units | 252000 | 11.2 | 20.56 | 282000 | 3.81 | 240000 | 2.48 | 5250 | 21 | HMSR-A-CB
205811929 | MIDEA | MV6-R264DZN1C-(A) | Ducted Indoor Units | 252000 | 11.15 | 19.02 | 282000 | 3.77 | 240000 | 2.52 | 5250 | 21 | HMSR-A-CB
205811921 | MIDEA | MV6-R240DZN1C-(A) | Ducted Indoor Units | 230000 | 11.1 | 20.81 | 258000 | 3.63 | 218000 | 2.46 | 4792.5 | 19.17 | HMSR-A-CB
205811912 | MIDEA | MV6-R216DZN1C-(A) | Non-Ducted Indoor Units | 206000 | 11.75 | 20.23 | 232000 | 3.91 | 198000 | 2.61 | 4292.5 | 17.17 | HMSR-A-CB
205811913 | MIDEA | MV6-R216DZN1C-(A) | Ducted Indoor Units | 206000 | 11.55 | 20.46 | 232000 | 3.66 | 198000 | 2.49 | 4292.5 | 17.17 | HMSR-A-CB
205811944 | MIDEA | MV6-R312DZN1C-(A) | Non-Ducted Indoor Units | 298000 | 10.7 | 19.25 | 334000 | 3.59 | 284000 | 2.3 | 6207.5 | 24.83 | HMSR-A-CB
205811945 | MIDEA | MV6-R312DZN1C-(A) | Ducted Indoor Units | 298000 | 10.4 | 17.97 | 334000 | 3.66 | 284000 | 2.46 | 6207.5 | 24.83 | HMSR-A-CB
205811936 | MIDEA | MV6-R288DZN1C-(A) | Non-Ducted Indoor Units | 276000 | 11.05 | 19.88 | 308000 | 3.7 | 262000 | 2.42 | 5750 | 23 | HMSR-A-CB
205811937 | MIDEA | MV6-R288DZN1C-(A) | Ducted Indoor Units | 276000 | 10.6 | 18.69 | 308000 | 3.72 | 262000 | 2.53 | 5750 | 23 | HMSR-A-CB
205811952 | MIDEA | MV6-R336DZN1C-(A) | Non-Ducted Indoor Units | 320000 | 10.65 | 19.85 | 360000 | 3.48 | 306000 | 2.33 | 6667.5 | 26.67 | HMSR-A-CB
205811953 | MIDEA | MV6-R336DZN1C-(A) | Ducted Indoor Units | 320000 | 10.5 | 19.82 | 360000 | 3.65 | 306000 | 2.47 | 6667.5 | 26.67 | HMSR-A-CB
205811965 | MIDEA | MV6-R120DZN1C-(A) | Mixed Ducted and Non-Ducted Indoor Units | 115000 | 11.75 | 20.95 | 129000 | 3.75 | 110000 | 2.39 | 2395 | 9.58 | HMSR-A-CB
205818902 | LENNOX | VRB264L4M-3G | Non-Ducted Indoor Units | 252000 | 11.2 | 20.56 | 282000 | 3.81 | 240000 | 2.48 | 5250 | 21 | HMSR-A-CB
205818903 | LENNOX | VRB264L4M-3G | Ducted Indoor Units | 252000 | 11.15 | 19.02 | 282000 | 3.77 | 240000 | 2.52 | 5250 | 21 | HMSR-A-CB
205818895 | LENNOX | VRB240L4M-3G | Ducted Indoor Units | 230000 | 11.1 | 20.81 | 258000 | 3.63 | 218000 | 2.46 | 4792.5 | 19.17 | HMSR-A-CB
205818886 | LENNOX | VRB216L4M-3G | Non-Ducted Indoor Units | 206000 | 11.75 | 20.23 | 232000 | 3.91 | 198000 | 2.61 | 4292.5 | 17.17 | HMSR-A-CB
205818887 | LENNOX | VRB216L4M-3G | Ducted Indoor Units | 206000 | 11.55 | 20.46 | 232000 | 3.66 | 198000 | 2.49 | 4292.5 | 17.17 | HMSR-A-CB
205812011 | MIDEA | MV6-R360DZN1C-(A) | Non-Ducted Indoor Units | 344000 | 10.2 | 18.93 | 380000 | 3.4 | 324000 | 2.23 | 7167.5 | 28.67 | HMSR-A-CB
205812012 | MIDEA | MV6-R360DZN1C-(A) | Ducted Indoor Units | 344000 | 10.15 | 18.76 | 380000 | 3.7 | 324000 | 2.38 | 7167.5 | 28.67 | HMSR-A-CB
205812013 | MIDEA | MV6-R360DZN1C-(A) | Mixed Ducted and Non-Ducted Indoor Units | 344000 | 10.15 | 18.84 | 380000 | 3.55 | 324000 | 2.3 | 7167.5 | 28.67 | HMSR-A-CB
205818918 | LENNOX | VRB312L4M-3G | Non-Ducted Indoor Units | 298000 | 10.7 | 19.25 | 334000 | 3.59 | 284000 | 2.3 | 6207.5 | 24.83 | HMSR-A-CB
205818919 | LENNOX | VRB312L4M-3G | Ducted Indoor Units | 298000 | 10.4 | 17.97 | 334000 | 3.66 | 284000 | 2.46 | 6207.5 | 24.83 | HMSR-A-CB
205818910 | LENNOX | VRB288L4M-3G | Non-Ducted Indoor Units | 276000 | 11.05 | 19.88 | 308000 | 3.7 | 262000 | 2.42 | 5750 | 23 | HMSR-A-CB
205818911 | LENNOX | VRB288L4M-3G | Ducted Indoor Units | 276000 | 10.6 | 18.69 | 308000 | 3.72 | 262000 | 2.53 | 5750 | 23 | HMSR-A-CB
205818926 | LENNOX | VRB336L4M-3G | Non-Ducted Indoor Units | 320000 | 10.65 | 19.85 | 360000 | 3.48 | 306000 | 2.33 | 6667.5 | 26.67 | HMSR-A-CB
205818927 | LENNOX | VRB336L4M-3G | Ducted Indoor Units | 320000 | 10.5 | 19.82 | 360000 | 3.65 | 306000 | 2.47 | 6667.5 | 26.67 | HMSR-A-CB
205818939 | LENNOX | VRB120L4M-3G | Mixed Ducted and Non-Ducted Indoor Units | 115000 | 11.75 | 20.95 | 129000 | 3.75 | 110000 | 2.39 | 2395 | 9.58 | HMSR-A-CB
205818985 | LENNOX | VRB360L4M-3G | Non-Ducted Indoor Units | 344000 | 10.2 | 18.93 | 380000 | 3.4 | 324000 | 2.23 | 7167.5 | 28.67 | HMSR-A-CB
205818986 | LENNOX | VRB360L4M-3G | Ducted Indoor Units | 344000 | 10.15 | 18.76 | 380000 | 3.7 | 324000 | 2.38 | 7167.5 | 28.67 | HMSR-A-CB
205818987 | LENNOX | VRB360L4M-3G | Mixed Ducted and Non-Ducted Indoor Units | 344000 | 10.15 | 18.84 | 380000 | 3.55 | 324000 | 2.3 | 7167.5 | 28.67 | HMSR-A-CB
205818975 | LENNOX | VRB336L4M-3G | Mixed Ducted and Non-Ducted Indoor Units | 320000 | 10.55 | 19.83 | 360000 | 3.56 | 306000 | 2.4 | 6667.5 | 26.67 | HMSR-A-CB
205818971 | LENNOX | VRB312L4M-3G | Mixed Ducted and Non-Ducted Indoor Units | 298000 | 10.55 | 18.61 | 334000 | 3.62 | 284000 | 2.38 | 6207.5 | 24.83 | HMSR-A-CB
205818967 | LENNOX | VRB288L4M-3G | Mixed Ducted and Non-Ducted Indoor Units | 276000 | 10.8 | 19.28 | 308000 | 3.71 | 262000 | 2.47 | 5750 | 23 | HMSR-A-CB
205818963 | LENNOX | VRB264L4M-3G | Mixed Ducted and Non-Ducted Indoor Units | 252000 | 11.15 | 19.79 | 282000 | 3.79 | 240000 | 2.5 | 5250 | 21 | HMSR-A-CB
205818959 | LENNOX | VRB240L4M-3G | Mixed Ducted and Non-Ducted Indoor Units | 230000 | 11 | 20.22 | 258000 | 3.68 | 218000 | 2.43 | 4792.5 | 19.17 | HMSR-A-CB
205818955 | LENNOX | VRB216L4M-3G | Mixed Ducted and Non-Ducted Indoor Units | 206000 | 11.65 | 20.34 | 232000 | 3.78 | 198000 | 2.55 | 4292.5 | 17.17 | HMSR-A-CB
205812001 | MIDEA | MV6-R336DZN1C-(A) | Mixed Ducted and Non-Ducted Indoor Units | 320000 | 10.55 | 19.83 | 360000 | 3.56 | 306000 | 2.4 | 6667.5 | 26.67 | HMSR-A-CB
205818951 | LENNOX | VRB192L4M-3G | Mixed Ducted and Non-Ducted Indoor Units | 184000 | 11 | 19.89 | 206000 | 3.78 | 176000 | 2.51 | 3832.5 | 15.33 | HMSR-A-CB
205811904 | MIDEA | MV6-R192DZN1C-(A) | Non-Ducted Indoor Units | 184000 | 11.05 | 19.63 | 206000 | 3.92 | 176000 | 2.59 | 3832.5 | 15.33 | HMSR-A-CB
205811905 | MIDEA | MV6-R192DZN1C-(A) | Ducted Indoor Units | 184000 | 11 | 20.15 | 206000 | 3.65 | 176000 | 2.44 | 3832.5 | 15.33 | HMSR-A-CB
205811880 | MIDEA | MV6-R120DZN1C-(A) | Non-Ducted Indoor Units | 115000 | 11.75 | 21.1 | 129000 | 3.72 | 110000 | 2.35 | 2395 | 9.58 | HMSR-A-CB
205811881 | MIDEA | MV6-R120DZN1C-(A) | Ducted Indoor Units | 115000 | 11.8 | 20.81 | 129000 | 3.79 | 110000 | 2.44 | 2395 | 9.58 | HMSR-A-CB
213896679 | DAIKIN | REYQ72XBTJ* | Non-Ducted Indoor Units | 69000 | 12.2 | 19.4 | 69000 | 3.82 | 52000 | 2.36 | 1437.5 | 5.75 | HMSR-A-CB
213896710 | DAIKIN | REYQ72XBTJ* | Ducted Indoor Units | 69000 | 12.8 | 18.9 | 69000 | 3.6 | 52000 | 2.25 | 1437.5 | 5.75 | HMSR-A-CB
213896728 | DAIKIN | REYQ72XBTJ* | Mixed Ducted and Non-Ducted Indoor Units | 69000 | 12.5 | 19.15 | 69000 | 3.71 | 52000 | 2.3 | 1437.5 | 5.75 | HMSR-A-CB
213896729 | DAIKIN | REYQ96XBTJ* | Mixed Ducted and Non-Ducted Indoor Units | 92000 | 11.5 | 19.35 | 92000 | 3.62 | 64000 | 2.29 | 1917.5 | 7.67 | HMSR-A-CB
213896730 | DAIKIN | REYQ192XBTJ* | Mixed Ducted and Non-Ducted Indoor Units | 184000 | 11.45 | 18.6 | 184000 | 3.52 | 128000 | 2.2 | 3832.5 | 15.33 | HMSR-A-CB
213896731 | DAIKIN | REYQ216XBTJ* | Mixed Ducted and Non-Ducted Indoor Units | 206000 | 11.05 | 18.5 | 206000 | 3.47 | 142000 | 2.19 | 4292.5 | 17.17 | HMSR-A-CB
213896712 | DAIKIN | REYQ192XBTJ* | Ducted Indoor Units | 184000 | 11.4 | 18 | 184000 | 3.46 | 128000 | 2.25 | 3832.5 | 15.33 | HMSR-A-CB
213896682 | DAIKIN | REYQ192XBTJ* | Non-Ducted Indoor Units | 184000 | 11.5 | 19.2 | 184000 | 3.58 | 128000 | 2.15 | 3832.5 | 15.33 | HMSR-A-CB
213896683 | DAIKIN | REYQ216XBTJ* | Non-Ducted Indoor Units | 206000 | 11.1 | 19.2 | 206000 | 3.53 | 142000 | 2.15 | 4292.5 | 17.17 | HMSR-A-CB
213896685 | DAIKIN | REYQ264XBTJ* | Non-Ducted Indoor Units | 252000 | 10.4 | 19.1 | 252000 | 3.41 | 176000 | 2.09 | 5250 | 21 | HMSR-A-CB
213896688 | DAIKIN | REYQ360XBTJ* | Non-Ducted Indoor Units | 342000 | 10.2 | 18 | 330000 | 3.52 | 234000 | 2.15 | 7125 | 28.5 | HMSR-A-CB
213896775 | DAIKIN | REYQ264XBTJ* | Mixed Ducted and Non-Ducted Indoor Units | 252000 | 10.15 | 17.95 | 252000 | 3.3 | 176000 | 2.09 | 5250 | 21 | HMSR-A-CB
213896776 | DAIKIN | REYQ360XBTJ* | Mixed Ducted and Non-Ducted Indoor Units | 342000 | 9.85 | 17 | 330000 | 3.36 | 234000 | 2.15 | 7125 | 28.5 | HMSR-A-CB
213896734 | DAIKIN | REYQ72XBYD* | Mixed Ducted and Non-Ducted Indoor Units | 69000 | 12.5 | 19.15 | 69000 | 3.71 | 52000 | 2.3 | 1437.5 | 5.75 | HMSR-A-CB
213896696 | DAIKIN | REYQ72XBYD* | Non-Ducted Indoor Units | 69000 | 12.2 | 19.4 | 69000 | 3.82 | 52000 | 2.36 | 1437.5 | 5.75 | HMSR-A-CB
213896716 | DAIKIN | REYQ72XBYD* | Ducted Indoor Units | 69000 | 12.8 | 18.9 | 69000 | 3.6 | 52000 | 2.25 | 1437.5 | 5.75 | HMSR-A-CB
213896718 | DAIKIN | REYQ192XBYD* | Ducted Indoor Units | 184000 | 11.4 | 18 | 184000 | 3.46 | 128000 | 2.25 | 3832.5 | 15.33 | HMSR-A-CB
213896699 | DAIKIN | REYQ192XBYD* | Non-Ducted Indoor Units | 184000 | 11.5 | 19.2 | 184000 | 3.58 | 128000 | 2.15 | 3832.5 | 15.33 | HMSR-A-CB
213896700 | DAIKIN | REYQ216XBYD* | Non-Ducted Indoor Units | 206000 | 11.1 | 19.2 | 206000 | 3.53 | 142000 | 2.15 | 4292.5 | 17.17 | HMSR-A-CB
213896735 | DAIKIN | REYQ96XBYD* | Mixed Ducted and Non-Ducted Indoor Units | 92000 | 11.5 | 19.35 | 92000 | 3.62 | 64000 | 2.29 | 1917.5 | 7.67 | HMSR-A-CB
213896736 | DAIKIN | REYQ192XBYD* | Mixed Ducted and Non-Ducted Indoor Units | 184000 | 11.45 | 18.6 | 184000 | 3.52 | 128000 | 2.2 | 3832.5 | 15.33 | HMSR-A-CB
213896737 | DAIKIN | REYQ216XBYD* | Mixed Ducted and Non-Ducted Indoor Units | 206000 | 11.05 | 18.5 | 206000 | 3.47 | 142000 | 2.19 | 4292.5 | 17.17 | HMSR-A-CB
213896751 | DAIKIN | REYQ264XBYD* | Non-Ducted Indoor Units | 252000 | 10.4 | 19.1 | 252000 | 3.41 | 176000 | 2.09 | 5250 | 21 | HMSR-A-CB
213896752 | DAIKIN | REYQ360XBYD* | Non-Ducted Indoor Units | 342000 | 10.2 | 18 | 330000 | 3.52 | 234000 | 2.15 | 7125 | 28.5 | HMSR-A-CB
213896779 | DAIKIN | REYQ264XBYD* | Mixed Ducted and Non-Ducted Indoor Units | 252000 | 10.15 | 17.95 | 252000 | 3.3 | 176000 | 2.09 | 5250 | 21 | HMSR-A-CB
213896780 | DAIKIN | REYQ360XBYD* | Mixed Ducted and Non-Ducted Indoor Units | 342000 | 9.85 | 17 | 330000 | 3.36 | 234000 | 2.15 | 7125 | 28.5 | HMSR-A-CB
213896740 | DAIKIN | REYQ72XBYC* | Mixed Ducted and Non-Ducted Indoor Units | 69000 | 12.5 | 19.15 | 69000 | 3.71 | 52000 | 2.3 | 1437.5 | 5.75 | HMSR-A-CB
213896703 | DAIKIN | REYQ72XBYC* | Non-Ducted Indoor Units | 69000 | 12.2 | 19.4 | 69000 | 3.82 | 52000 | 2.36 | 1437.5 | 5.75 | HMSR-A-CB
213896722 | DAIKIN | REYQ72XBYC* | Ducted Indoor Units | 69000 | 12.8 | 18.9 | 69000 | 3.6 | 52000 | 2.25 | 1437.5 | 5.75 | HMSR-A-CB
213896724 | DAIKIN | REYQ192XBYC* | Ducted Indoor Units | 184000 | 11.4 | 18 | 184000 | 3.46 | 128000 | 2.25 | 3832.5 | 15.33 | HMSR-A-CB
213896741 | DAIKIN | REYQ96XBYC* | Mixed Ducted and Non-Ducted Indoor Units | 92000 | 11.5 | 19.35 | 92000 | 3.62 | 64000 | 2.29 | 1917.5 | 7.67 | HMSR-A-CB
213896742 | DAIKIN | REYQ192XBYC* | Mixed Ducted and Non-Ducted Indoor Units | 184000 | 11.45 | 18.6 | 184000 | 3.52 | 128000 | 2.2 | 3832.5 | 15.33 | HMSR-A-CB
213896743 | DAIKIN | REYQ216XBYC* | Mixed Ducted and Non-Ducted Indoor Units | 206000 | 11.05 | 18.5 | 206000 | 3.47 | 142000 | 2.19 | 4292.5 | 17.17 | HMSR-A-CB
213896706 | DAIKIN | REYQ192XBYC* | Non-Ducted Indoor Units | 184000 | 11.5 | 19.2 | 184000 | 3.58 | 128000 | 2.15 | 3832.5 | 15.33 | HMSR-A-CB
213896707 | DAIKIN | REYQ216XBYC* | Non-Ducted Indoor Units | 206000 | 11.1 | 19.2 | 206000 | 3.53 | 142000 | 2.15 | 4292.5 | 17.17 | HMSR-A-CB
213896783 | DAIKIN | REYQ264XBYC* | Mixed Ducted and Non-Ducted Indoor Units | 252000 | 10.15 | 17.95 | 252000 | 3.3 | 176000 | 2.09 | 5250 | 21 | HMSR-A-CB
213896784 | DAIKIN | REYQ360XBYC* | Mixed Ducted and Non-Ducted Indoor Units | 342000 | 9.85 | 17 | 330000 | 3.36 | 234000 | 2.15 | 7125 | 28.5 | HMSR-A-CB
213896755 | DAIKIN | REYQ264XBYC* | Non-Ducted Indoor Units | 252000 | 10.4 | 19.1 | 252000 | 3.41 | 176000 | 2.09 | 5250 | 21 | HMSR-A-CB
213896756 | DAIKIN | REYQ360XBYC* | Non-Ducted Indoor Units | 342000 | 10.2 | 18 | 330000 | 3.52 | 234000 | 2.15 | 7125 | 28.5 | HMSR-A-CB
213896746 | DAIKIN | RXYQ72XBYC* | Non-Ducted Indoor Units | 69000 | 11.5 | 18.9 | 69000 | 3.82 | 52000 | 2.36 | 1437.5 | 5.75 | HMSV-A-CB
213896748 | DAIKIN | RXYQ264XBYC* | Non-Ducted Indoor Units | 252000 | 9.8 | 18.4 | 252000 | 3.41 | 176000 | 2.09 | 5250 | 21 | HMSV-A-CB
213896871 | DAIKIN | RXLQ72TBTJ* | Non-Ducted Indoor Units | 69000 | 11.5 | 19 | 69000 | 3.78 | 52000 | 2.28 | 1437.5 | 5.75 | HMSV-A-CB
213896883 | DAIKIN | RXLQ72TBYD* | Non-Ducted Indoor Units | 69000 | 11.5 | 19 | 69000 | 3.78 | 52000 | 2.28 | 1437.5 | 5.75 | HMSV-A-CB
213896887 | DAIKIN | RXLQ72TBYC* | Non-Ducted Indoor Units | 69000 | 11.5 | 19 | 69000 | 3.78 | 52000 | 2.28 | 1437.5 | 5.75 | HMSV-A-CB
213896876 | DAIKIN | RELQ72TBTJ* | Non-Ducted Indoor Units | 69000 | 11.5 | 19 | 69000 | 3.78 | 52000 | 2.28 | 1437.5 | 5.75 | HMSR-A-CB
213896909 | DAIKIN | RELQ72TBYD* | Non-Ducted Indoor Units | 69000 | 11.5 | 19 | 69000 | 3.78 | 52000 | 2.28 | 1437.5 | 5.75 | HMSR-A-CB
213896915 | DAIKIN | RELQ72TBYC* | Non-Ducted Indoor Units | 69000 | 11.5 | 19 | 69000 | 3.78 | 52000 | 2.28 | 1437.5 | 5.75 | HMSR-A-CB
214289936 | HAIER | MVHQ072ME2CA* | Ducted Indoor Units | 69000 | 12 | 20.5 | 77000 | 3.5 | 53000 | 2.4 | 1437.5 | 5.75 | HMSR-A-CB
214289937 | HAIER | MVHQ072ME2CA* | Non-Ducted Indoor Units | 69000 | 12.6 | 23.6 | 77000 | 3.5 | 53000 | 2.4 | 1437.5 | 5.75 | HMSR-A-CB
214289957 | HAIER | MVHQ096ME2CA* | Ducted Indoor Units | 91000 | 12.2 | 21.8 | 103000 | 3.5 | 72000 | 2.4 | 1895 | 7.58 | HMSR-A-CB
214289958 | HAIER | MVHQ096ME2CA* | Non-Ducted Indoor Units | 91000 | 11.9 | 23.1 | 103000 | 3.5 | 72000 | 2.4 | 1895 | 7.58 | HMSR-A-CB
214289973 | HAIER | MVHQ120ME2CA* | Non-Ducted Indoor Units | 115000 | 11.6 | 23 | 129000 | 3.5 | 84000 | 2.5 | 2395 | 9.58 | HMSR-A-CB
214608165 | HAIER | MVHQ264ME2CA* | Ducted Indoor Units | 252000 | 9.8 | 19.4 | 282000 | 3.3 | 192000 | 2.3 | 5250 | 21 | HMSR-A-CB
214608166 | HAIER | MVHQ264ME2CA* | Non-Ducted Indoor Units | 252000 | 10.1 | 18.8 | 282000 | 3.3 | 192000 | 2.3 | 5250 | 21 | HMSR-A-CB
214229577 | HAIER | MVHQ168ME2CA* | Ducted Indoor Units | 160000 | 11.5 | 21.5 | 180000 | 3.4 | 122000 | 2.4 | 3332.5 | 13.33 | HMSR-A-CB
214229578 | HAIER | MVHQ168ME2CA* | Non-Ducted Indoor Units | 160000 | 11.4 | 23.2 | 180000 | 3.6 | 122000 | 2.5 | 3332.5 | 13.33 | HMSR-A-CB
214264484 | HAIER | MVHQ192ME2CA* | Ducted Indoor Units | 184000 | 11.3 | 21.1 | 206000 | 3.3 | 138000 | 2.4 | 3832.5 | 15.33 | HMSR-A-CB
214264485 | HAIER | MVHQ192ME2CA* | Non-Ducted Indoor Units | 184000 | 11.2 | 22.2 | 206000 | 3.5 | 138000 | 2.4 | 3832.5 | 15.33 | HMSR-A-CB
214097889 | HAIER | MVHQ216ME2CA* | Ducted Indoor Units | 206000 | 11.3 | 20.8 | 232000 | 3.3 | 156000 | 2.4 | 4292.5 | 17.17 | HMSR-A-CB
214289938 | HAIER | MVHQ072ME4CA* | Ducted Indoor Units | 69000 | 12 | 20.5 | 77000 | 3.5 | 53000 | 2.4 | 1437.5 | 5.75 | HMSR-A-CB
214289939 | HAIER | MVHQ072ME4CA* | Non-Ducted Indoor Units | 69000 | 12.6 | 23.6 | 77000 | 3.5 | 53000 | 2.4 | 1437.5 | 5.75 | HMSR-A-CB
214289959 | HAIER | MVHQ096ME4CA* | Ducted Indoor Units | 91000 | 12.2 | 21.8 | 103000 | 3.5 | 72000 | 2.4 | 1895 | 7.58 | HMSR-A-CB
214289960 | HAIER | MVHQ096ME4CA* | Non-Ducted Indoor Units | 91000 | 11.9 | 23.1 | 103000 | 3.5 | 72000 | 2.4 | 1895 | 7.58 | HMSR-A-CB
214289975 | HAIER | MVHQ120ME4CA* | Non-Ducted Indoor Units | 115000 | 11.6 | 23 | 129000 | 3.5 | 84000 | 2.5 | 2395 | 9.58 | HMSR-A-CB
214608167 | HAIER | MVHQ264ME4CA* | Ducted Indoor Units | 252000 | 9.8 | 19.4 | 282000 | 3.3 | 192000 | 2.3 | 5250 | 21 | HMSR-A-CB
214608168 | HAIER | MVHQ264ME4CA* | Non-Ducted Indoor Units | 252000 | 10.1 | 18.8 | 282000 | 3.3 | 192000 | 2.3 | 5250 | 21 | HMSR-A-CB
214229579 | HAIER | MVHQ168ME4CA* | Ducted Indoor Units | 160000 | 11.5 | 21.5 | 180000 | 3.4 | 122000 | 2.4 | 3332.5 | 13.33 | HMSR-A-CB
214229580 | HAIER | MVHQ168ME4CA* | Non-Ducted Indoor Units | 160000 | 11.4 | 23.2 | 180000 | 3.6 | 122000 | 2.5 | 3332.5 | 13.33 | HMSR-A-CB
214264486 | HAIER | MVHQ192ME4CA* | Ducted Indoor Units | 184000 | 11.3 | 21.1 | 206000 | 3.3 | 138000 | 2.4 | 3832.5 | 15.33 | HMSR-A-CB
214264487 | HAIER | MVHQ192ME4CA* | Non-Ducted Indoor Units | 184000 | 11.2 | 22.2 | 206000 | 3.5 | 138000 | 2.4 | 3832.5 | 15.33 | HMSR-A-CB
214065405 | HAIER | MVHQ216ME4CA* | Ducted Indoor Units | 206000 | 11.3 | 20.8 | 232000 | 3.3 | 156000 | 2.4 | 4292.5 | 17.17 | HMSR-A-CB
217189685 | HITACHI | HVAHR192B33CW* | Non-Ducted Indoor Units | 184000 | 11.4 | 18.4 | 206000 | 4 | 140000 | 2.5 | 3832.5 | 15.33 | HMSV-A-CB
214296007 | HITACHI | HVAHR192B33CW | Non-Ducted Indoor Units | 184000 | 11.4 | 18.4 | 206000 | 4 | 140000 | 2.5 | 3832.5 | 15.33 | HMSR-A-CB
214296004 | HITACHI | HVAHR120B33CW | Non-Ducted Indoor Units | 115000 | 11.9 | 19.7 | 129000 | 4 | 92000 | 2.45 | 2395 | 9.58 | HMSR-A-CB
217189682 | HITACHI | HVAHR120B33CW* | Non-Ducted Indoor Units | 115000 | 11.9 | 19.7 | 129000 | 4 | 92000 | 2.45 | 2395 | 9.58 | HMSV-A-CB
217190026 | HITACHI | HVAHR264B33CW* | Mixed Ducted and Non-Ducted Indoor Units | 252000 | 11.25 | 18.05 | 282000 | 3.62 | 200000 | 2.37 | 5250 | 21 | HMSV-A-CB
217190027 | HITACHI | HVAHR288B33CW* | Mixed Ducted and Non-Ducted Indoor Units | 276000 | 10.9 | 18 | 308000 | 3.57 | 214000 | 2.32 | 5750 | 23 | HMSV-A-CB
217189688 | HITACHI | HVAHR264B33CW* | Non-Ducted Indoor Units | 252000 | 11.8 | 19.2 | 282000 | 3.95 | 200000 | 2.5 | 5250 | 21 | HMSV-A-CB
217189689 | HITACHI | HVAHR288B33CW* | Non-Ducted Indoor Units | 276000 | 11.3 | 19.1 | 308000 | 3.95 | 214000 | 2.45 | 5750 | 23 | HMSV-A-CB
217189658 | HITACHI | HVAHR264B33CW* | Ducted Indoor Units | 252000 | 10.7 | 16.9 | 282000 | 3.3 | 200000 | 2.25 | 5250 | 21 | HMSV-A-CB
214296040 | HITACHI | HVAHR264B33CW | Mixed Ducted and Non-Ducted Indoor Units | 252000 | 11.25 | 18.05 | 282000 | 3.62 | 200000 | 2.37 | 5250 | 21 | HMSR-A-CB
214296041 | HITACHI | HVAHR288B33CW | Mixed Ducted and Non-Ducted Indoor Units | 276000 | 10.9 | 18 | 308000 | 3.57 | 214000 | 2.32 | 5750 | 23 | HMSR-A-CB
214296010 | HITACHI | HVAHR264B33CW | Non-Ducted Indoor Units | 252000 | 11.8 | 19.2 | 282000 | 3.95 | 200000 | 2.5 | 5250 | 21 | HMSR-A-CB
214296011 | HITACHI | HVAHR288B33CW | Non-Ducted Indoor Units | 276000 | 11.3 | 19.1 | 308000 | 3.95 | 214000 | 2.45 | 5750 | 23 | HMSR-A-CB
214295978 | HITACHI | HVAHR264B33CW | Ducted Indoor Units | 252000 | 10.7 | 16.9 | 282000 | 3.3 | 200000 | 2.25 | 5250 | 21 | HMSR-A-CB
217189695 | HITACHI | HVAHR192B43CW* | Non-Ducted Indoor Units | 184000 | 11.4 | 18.4 | 206000 | 4 | 140000 | 2.5 | 3832.5 | 15.33 | HMSV-A-CB
214296017 | HITACHI | HVAHR192B43CW | Non-Ducted Indoor Units | 184000 | 11.4 | 18.4 | 206000 | 4 | 140000 | 2.5 | 3832.5 | 15.33 | HMSR-A-CB
214296014 | HITACHI | HVAHR120B43CW | Non-Ducted Indoor Units | 115000 | 11.9 | 19.7 | 129000 | 4 | 92000 | 2.45 | 2395 | 9.58 | HMSR-A-CB
217189692 | HITACHI | HVAHR120B43CW* | Non-Ducted Indoor Units | 115000 | 11.9 | 19.7 | 129000 | 4 | 92000 | 2.45 | 2395 | 9.58 | HMSV-A-CB
217189698 | HITACHI | HVAHR264B43CW* | Non-Ducted Indoor Units | 252000 | 11.8 | 19.2 | 282000 | 3.95 | 200000 | 2.5 | 5250 | 21 | HMSV-A-CB
217189699 | HITACHI | HVAHR288B43CW* | Non-Ducted Indoor Units | 276000 | 11.3 | 19.1 | 308000 | 3.95 | 214000 | 2.45 | 5750 | 23 | HMSV-A-CB
217190036 | HITACHI | HVAHR264B43CW* | Mixed Ducted and Non-Ducted Indoor Units | 252000 | 11.25 | 18.05 | 282000 | 3.62 | 200000 | 2.37 | 5250 | 21 | HMSV-A-CB
217190037 | HITACHI | HVAHR288B43CW* | Mixed Ducted and Non-Ducted Indoor Units | 276000 | 10.9 | 18 | 308000 | 3.57 | 214000 | 2.32 | 5750 | 23 | HMSV-A-CB
217189668 | HITACHI | HVAHR264B43CW* | Ducted Indoor Units | 252000 | 10.7 | 16.9 | 282000 | 3.3 | 200000 | 2.25 | 5250 | 21 | HMSV-A-CB
214296020 | HITACHI | HVAHR264B43CW | Non-Ducted Indoor Units | 252000 | 11.8 | 19.2 | 282000 | 3.95 | 200000 | 2.5 | 5250 | 21 | HMSR-A-CB
214296021 | HITACHI | HVAHR288B43CW | Non-Ducted Indoor Units | 276000 | 11.3 | 19.1 | 308000 | 3.95 | 214000 | 2.45 | 5750 | 23 | HMSR-A-CB
214295986 | HITACHI | HVAHR264B43CW | Ducted Indoor Units | 252000 | 10.7 | 16.9 | 282000 | 3.3 | 200000 | 2.25 | 5250 | 21 | HMSR-A-CB
214296050 | HITACHI | HVAHR264B43CW | Mixed Ducted and Non-Ducted Indoor Units | 252000 | 11.25 | 18.05 | 282000 | 3.62 | 200000 | 2.37 | 5250 | 21 | HMSR-A-CB
214296051 | HITACHI | HVAHR288B43CW | Mixed Ducted and Non-Ducted Indoor Units | 276000 | 10.9 | 18 | 308000 | 3.57 | 214000 | 2.32 | 5750 | 23 | HMSR-A-CB
215828405 | HITACHI | HVAHR168B53CW | Non-Ducted Indoor Units | 160000 | 11.2 | 18.7 | 180000 | 4.2 | 124000 | 2.6 | 3332.5 | 13.33 | HMSR-A-CB
215828406 | HITACHI | HVAHR192B53CW | Non-Ducted Indoor Units | 184000 | 11.4 | 18.4 | 206000 | 4 | 140000 | 2.5 | 3832.5 | 15.33 | HMSR-A-CB
217189704 | HITACHI | HVAHR168B53CW* | Non-Ducted Indoor Units | 160000 | 11.2 | 18.7 | 180000 | 4.2 | 124000 | 2.6 | 3332.5 | 13.33 | HMSV-A-CB
217189705 | HITACHI | HVAHR192B53CW* | Non-Ducted Indoor Units | 184000 | 11.4 | 18.4 | 206000 | 4 | 140000 | 2.5 | 3832.5 | 15.33 | HMSV-A-CB
217189707 | HITACHI | HVAHR240B53CW* | Non-Ducted Indoor Units | 230000 | 12 | 18.6 | 258000 | 4.1 | 178000 | 2.55 | 4792.5 | 19.17 | HMSV-A-CB
217189702 | HITACHI | HVAHR120B53CW* | Non-Ducted Indoor Units | 115000 | 11.9 | 19.7 | 129000 | 4 | 92000 | 2.45 | 2395 | 9.58 | HMSV-A-CB
215828408 | HITACHI | HVAHR240B53CW | Non-Ducted Indoor Units | 230000 | 12 | 18.6 | 258000 | 4.1 | 178000 | 2.55 | 4792.5 | 19.17 | HMSR-A-CB
215828403 | HITACHI | HVAHR120B53CW | Non-Ducted Indoor Units | 115000 | 11.9 | 19.7 | 129000 | 4 | 92000 | 2.45 | 2395 | 9.58 | HMSR-A-CB
215828414 | HITACHI | HVAHR144B53CW | Mixed Ducted and Non-Ducted Indoor Units | 138000 | 11.4 | 18 | 154000 | 3.6 | 110000 | 2.4 | 2875 | 11.5 | HMSR-A-CB
215828404 | HITACHI | HVAHR144B53CW | Non-Ducted Indoor Units | 138000 | 11.7 | 18.7 | 154000 | 3.8 | 110000 | 2.6 | 2875 | 11.5 | HMSR-A-CB
215828409 | HITACHI | HVAHR264B53CW | Non-Ducted Indoor Units | 252000 | 11.8 | 19.2 | 282000 | 3.95 | 200000 | 2.5 | 5250 | 21 | HMSR-A-CB
215828410 | HITACHI | HVAHR288B53CW | Non-Ducted Indoor Units | 276000 | 11.3 | 19.1 | 308000 | 3.95 | 214000 | 2.45 | 5750 | 23 | HMSR-A-CB
215828419 | HITACHI | HVAHR264B53CW | Mixed Ducted and Non-Ducted Indoor Units | 252000 | 11.25 | 18.05 | 282000 | 3.62 | 200000 | 2.37 | 5250 | 21 | HMSR-A-CB
215828420 | HITACHI | HVAHR288B53CW | Mixed Ducted and Non-Ducted Indoor Units | 276000 | 10.9 | 18 | 308000 | 3.57 | 214000 | 2.32 | 5750 | 23 | HMSR-A-CB
215828399 | HITACHI | HVAHR264B53CW | Ducted Indoor Units | 252000 | 10.7 | 16.9 | 282000 | 3.3 | 200000 | 2.25 | 5250 | 21 | HMSR-A-CB
217189703 | HITACHI | HVAHR144B53CW* | Non-Ducted Indoor Units | 138000 | 11.7 | 18.7 | 154000 | 3.8 | 110000 | 2.6 | 2875 | 11.5 | HMSV-A-CB
217189708 | HITACHI | HVAHR264B53CW* | Non-Ducted Indoor Units | 252000 | 11.8 | 19.2 | 282000 | 3.95 | 200000 | 2.5 | 5250 | 21 | HMSV-A-CB
217189709 | HITACHI | HVAHR288B53CW* | Non-Ducted Indoor Units | 276000 | 11.3 | 19.1 | 308000 | 3.95 | 214000 | 2.45 | 5750 | 23 | HMSV-A-CB
217190041 | HITACHI | HVAHR144B53CW* | Mixed Ducted and Non-Ducted Indoor Units | 138000 | 11.4 | 18 | 154000 | 3.6 | 110000 | 2.4 | 2875 | 11.5 | HMSV-A-CB
217190046 | HITACHI | HVAHR264B53CW* | Mixed Ducted and Non-Ducted Indoor Units | 252000 | 11.25 | 18.05 | 282000 | 3.62 | 200000 | 2.37 | 5250 | 21 | HMSV-A-CB
217190047 | HITACHI | HVAHR288B53CW* | Mixed Ducted and Non-Ducted Indoor Units | 276000 | 10.9 | 18 | 308000 | 3.57 | 214000 | 2.32 | 5750 | 23 | HMSV-A-CB
217189678 | HITACHI | HVAHR264B53CW* | Ducted Indoor Units | 252000 | 10.7 | 16.9 | 282000 | 3.3 | 200000 | 2.25 | 5250 | 21 | HMSV-A-CB
10515227 | DAIKIN | RELQ72TATJ* | Non-Ducted Indoor Units | 69000 | 15.8 | 24 | 77000 | 4.3 | 58000 | 2.5 | 1437.5 | 5.75 | HMSR-A-CB
10515233 | DAIKIN | RELQ144TATJ* | Non-Ducted Indoor Units | 138000 | 12.9 | 22.5 | 154000 | 3.81 | 131000 | 2.2 | 2875 | 11.5 | HMSR-A-CB
10515237 | DAIKIN | RELQ72TATJ* | Ducted Indoor Units | 69000 | 13.7 | 20.8 | 77000 | 3.68 | 58000 | 2.3 | 1437.5 | 5.75 | HMSR-A-CB
10515243 | DAIKIN | RELQ144TATJ* | Ducted Indoor Units | 138000 | 12.6 | 18.6 | 154000 | 3.55 | 131000 | 2.2 | 2875 | 11.5 | HMSR-A-CB
10515247 | DAIKIN | RELQ72TATJ* | Mixed Ducted and Non-Ducted Indoor Units | 69000 | 14.75 | 22.4 | 77000 | 3.99 | 58000 | 2.4 | 1437.5 | 5.75 | HMSR-A-CB
10515253 | DAIKIN | RELQ144TATJ* | Mixed Ducted and Non-Ducted Indoor Units | 138000 | 12.75 | 20.55 | 154000 | 3.68 | 131000 | 2.2 | 2875 | 11.5 | HMSR-A-CB
10515254 | DAIKIN | RELQ144TAYD* | Mixed Ducted and Non-Ducted Indoor Units | 138000 | 12.75 | 20.55 | 154000 | 3.68 | 131000 | 2.2 | 2875 | 11.5 | HMSR-A-CB
10515248 | DAIKIN | RELQ72TAYD* | Mixed Ducted and Non-Ducted Indoor Units | 69000 | 14.75 | 22.4 | 77000 | 3.99 | 58000 | 2.4 | 1437.5 | 5.75 | HMSR-A-CB
10515244 | DAIKIN | RELQ144TAYD* | Ducted Indoor Units | 138000 | 12.6 | 18.6 | 154000 | 3.55 | 131000 | 2.2 | 2875 | 11.5 | HMSR-A-CB
10515238 | DAIKIN | RELQ72TAYD* | Ducted Indoor Units | 69000 | 13.7 | 20.8 | 77000 | 3.68 | 58000 | 2.3 | 1437.5 | 5.75 | HMSR-A-CB
10515234 | DAIKIN | RELQ144TAYD* | Non-Ducted Indoor Units | 138000 | 12.9 | 22.5 | 154000 | 3.81 | 131000 | 2.2 | 2875 | 11.5 | HMSR-A-CB
10515228 | DAIKIN | RELQ72TAYD* | Non-Ducted Indoor Units | 69000 | 15.8 | 24 | 77000 | 4.3 | 58000 | 2.5 | 1437.5 | 5.75 | HMSR-A-CB
10515229 | DAIKIN | RELQ96TATJ* | Non-Ducted Indoor Units | 92000 | 15.3 | 24.8 | 103000 | 4.23 | 86000 | 2.5 | 1917.5 | 7.67 | HMSR-A-CB
10515239 | DAIKIN | RELQ96TATJ* | Ducted Indoor Units | 92000 | 12.5 | 19.1 | 103000 | 3.42 | 86000 | 2.25 | 1917.5 | 7.67 | HMSR-A-CB
10515249 | DAIKIN | RELQ96TATJ* | Mixed Ducted and Non-Ducted Indoor Units | 92000 | 13.9 | 21.95 | 103000 | 3.82 | 86000 | 2.37 | 1917.5 | 7.67 | HMSR-A-CB
10515257 | DAIKIN | RELQ192TATJ* | Non-Ducted Indoor Units | 184000 | 12.5 | 22.1 | 206000 | 3.85 | 176000 | 2.2 | 3832.5 | 15.33 | HMSR-A-CB
10515259 | DAIKIN | RELQ192TATJ* | Ducted Indoor Units | 184000 | 12.7 | 19 | 206000 | 3.57 | 176000 | 2.15 | 3832.5 | 15.33 | HMSR-A-CB
10515261 | DAIKIN | RELQ192TATJ* | Mixed Ducted and Non-Ducted Indoor Units | 184000 | 12.6 | 20.55 | 206000 | 3.71 | 176000 | 2.17 | 3832.5 | 15.33 | HMSR-A-CB
10515262 | DAIKIN | RELQ192TAYD* | Mixed Ducted and Non-Ducted Indoor Units | 184000 | 12.6 | 20.55 | 206000 | 3.71 | 176000 | 2.17 | 3832.5 | 15.33 | HMSR-A-CB
10515260 | DAIKIN | RELQ192TAYD* | Ducted Indoor Units | 184000 | 12.7 | 19 | 206000 | 3.57 | 176000 | 2.15 | 3832.5 | 15.33 | HMSR-A-CB
10515258 | DAIKIN | RELQ192TAYD* | Non-Ducted Indoor Units | 184000 | 12.5 | 22.1 | 206000 | 3.85 | 176000 | 2.2 | 3832.5 | 15.33 | HMSR-A-CB
10515250 | DAIKIN | RELQ96TAYD* | Mixed Ducted and Non-Ducted Indoor Units | 92000 | 13.9 | 21.95 | 103000 | 3.82 | 86000 | 2.37 | 1917.5 | 7.67 | HMSR-A-CB
10515240 | DAIKIN | RELQ96TAYD* | Ducted Indoor Units | 92000 | 12.5 | 19.1 | 103000 | 3.42 | 86000 | 2.25 | 1917.5 | 7.67 | HMSR-A-CB
10515230 | DAIKIN | RELQ96TAYD* | Non-Ducted Indoor Units | 92000 | 15.3 | 24.8 | 103000 | 4.23 | 86000 | 2.5 | 1917.5 | 7.67 | HMSR-A-CB
10515231 | DAIKIN | RELQ120TATJ* | Non-Ducted Indoor Units | 114000 | 13.7 | 23.4 | 129000 | 3.98 | 110000 | 2.25 | 2375 | 9.5 | HMSR-A-CB
10515241 | DAIKIN | RELQ120TATJ* | Ducted Indoor Units | 114000 | 12.4 | 19.6 | 129000 | 3.51 | 110000 | 2.25 | 2375 | 9.5 | HMSR-A-CB
10515245 | DAIKIN | RELQ240TATJ* | Ducted Indoor Units | 228000 | 11.7 | 18.6 | 256000 | 3.49 | 218000 | 2.13 | 4750 | 19 | HMSR-A-CB
10515235 | DAIKIN | RELQ240TATJ* | Non-Ducted Indoor Units | 228000 | 12.3 | 21.1 | 256000 | 3.68 | 218000 | 2.2 | 4750 | 19 | HMSR-A-CB
10515251 | DAIKIN | RELQ120TATJ* | Mixed Ducted and Non-Ducted Indoor Units | 114000 | 13.05 | 21.5 | 129000 | 3.74 | 110000 | 2.25 | 2375 | 9.5 | HMSR-A-CB
10515255 | DAIKIN | RELQ240TATJ* | Mixed Ducted and Non-Ducted Indoor Units | 228000 | 12 | 19.85 | 256000 | 3.58 | 218000 | 2.16 | 4750 | 19 | HMSR-A-CB
10515256 | DAIKIN | RELQ240TAYD* | Mixed Ducted and Non-Ducted Indoor Units | 228000 | 12 | 19.85 | 256000 | 3.58 | 218000 | 2.16 | 4750 | 19 | HMSR-A-CB
10515252 | DAIKIN | RELQ120TAYD* | Mixed Ducted and Non-Ducted Indoor Units | 114000 | 13.05 | 21.5 | 129000 | 3.74 | 110000 | 2.25 | 2375 | 9.5 | HMSR-A-CB
10515236 | DAIKIN | RELQ240TAYD* | Non-Ducted Indoor Units | 228000 | 12.3 | 21.1 | 256000 | 3.68 | 218000 | 2.2 | 4750 | 19 | HMSR-A-CB
10515246 | DAIKIN | RELQ240TAYD* | Ducted Indoor Units | 228000 | 11.7 | 18.6 | 256000 | 3.49 | 218000 | 2.13 | 4750 | 19 | HMSR-A-CB
10515242 | DAIKIN | RELQ120TAYD* | Ducted Indoor Units | 114000 | 12.4 | 19.6 | 129000 | 3.51 | 110000 | 2.25 | 2375 | 9.5 | HMSR-A-CB
10515232 | DAIKIN | RELQ120TAYD* | Non-Ducted Indoor Units | 114000 | 13.7 | 23.4 | 129000 | 3.98 | 110000 | 2.25 | 2375 | 9.5 | HMSR-A-CB
201992879 | DAIKIN | RXLQ72TATJ* | Non-Ducted Indoor Units | 69000 | 15.1 | 24 | 77000 | 4.37 | 58000 | 2.52 | 1437.5 | 5.75 | HMSV-A-CB
202021860 | DAIKIN | RXLQ144TATJ* | Non-Ducted Indoor Units | 138000 | 12.7 | 22.4 | 154000 | 3.86 | 131000 | 2.21 | 2875 | 11.5 | HMSV-A-CB
202022822 | DAIKIN | RXLQ144TATJ* | Mixed Ducted and Non-Ducted Indoor Units | 138000 | 12.55 | 20.3 | 154000 | 3.71 | 131000 | 2.21 | 2875 | 11.5 | HMSV-A-CB
202021864 | DAIKIN | RXLQ72TATJ* | Ducted Indoor Units | 69000 | 13 | 20.4 | 77000 | 3.73 | 58000 | 2.31 | 1437.5 | 5.75 | HMSV-A-CB
202021873 | DAIKIN | RXLQ144TATJ* | Ducted Indoor Units | 138000 | 12.4 | 18.2 | 154000 | 3.56 | 131000 | 2.21 | 2875 | 11.5 | HMSV-A-CB
202022813 | DAIKIN | RXLQ72TATJ* | Mixed Ducted and Non-Ducted Indoor Units | 69000 | 14.05 | 22.2 | 77000 | 4.05 | 58000 | 2.41 | 1437.5 | 5.75 | HMSV-A-CB
202022814 | DAIKIN | RXLQ72TAYD* | Mixed Ducted and Non-Ducted Indoor Units | 69000 | 14.05 | 22.2 | 77000 | 4.05 | 58000 | 2.41 | 1437.5 | 5.75 | HMSV-A-CB
202021874 | DAIKIN | RXLQ144TAYD* | Ducted Indoor Units | 138000 | 12.4 | 18.2 | 154000 | 3.56 | 131000 | 2.21 | 2875 | 11.5 | HMSV-A-CB
202021865 | DAIKIN | RXLQ72TAYD* | Ducted Indoor Units | 69000 | 13 | 20.4 | 77000 | 3.73 | 58000 | 2.31 | 1437.5 | 5.75 | HMSV-A-CB
202022823 | DAIKIN | RXLQ144TAYD* | Mixed Ducted and Non-Ducted Indoor Units | 138000 | 12.55 | 20.3 | 154000 | 3.71 | 131000 | 2.21 | 2875 | 11.5 | HMSV-A-CB
202021861 | DAIKIN | RXLQ144TAYD* | Non-Ducted Indoor Units | 138000 | 12.7 | 22.4 | 154000 | 3.86 | 131000 | 2.21 | 2875 | 11.5 | HMSV-A-CB
201992880 | DAIKIN | RXLQ72TAYD* | Non-Ducted Indoor Units | 69000 | 15.1 | 24 | 77000 | 4.37 | 58000 | 2.52 | 1437.5 | 5.75 | HMSV-A-CB
201992871 | DAIKIN | RXLQ72TAYC* | Non-Ducted Indoor Units | 69000 | 15.1 | 24 | 77000 | 4.37 | 58000 | 2.52 | 1437.5 | 5.75 | HMSV-A-CB
202022824 | DAIKIN | RXLQ144TAYC* | Mixed Ducted and Non-Ducted Indoor Units | 138000 | 12.55 | 20.3 | 154000 | 3.71 | 131000 | 2.21 | 2875 | 11.5 | HMSV-A-CB
202021866 | DAIKIN | RXLQ72TAYC* | Ducted Indoor Units | 69000 | 13 | 20.4 | 77000 | 3.73 | 58000 | 2.31 | 1437.5 | 5.75 | HMSV-A-CB
202021855 | DAIKIN | RXLQ144TAYC* | Non-Ducted Indoor Units | 138000 | 12.7 | 22.4 | 154000 | 3.86 | 131000 | 2.21 | 2875 | 11.5 | HMSV-A-CB
202021875 | DAIKIN | RXLQ144TAYC* | Ducted Indoor Units | 138000 | 12.4 | 18.2 | 154000 | 3.56 | 131000 | 2.21 | 2875 | 11.5 | HMSV-A-CB
202022815 | DAIKIN | RXLQ72TAYC* | Mixed Ducted and Non-Ducted Indoor Units | 69000 | 14.05 | 22.2 | 77000 | 4.05 | 58000 | 2.41 | 1437.5 | 5.75 | HMSV-A-CB
202022816 | DAIKIN | RXLQ96TATJ* | Mixed Ducted and Non-Ducted Indoor Units | 92000 | 13.6 | 21.8 | 103000 | 3.89 | 86000 | 2.38 | 1917.5 | 7.67 | HMSV-A-CB
202021876 | DAIKIN | RXLQ192TATJ* | Ducted Indoor Units | 184000 | 12.5 | 18.8 | 206000 | 3.61 | 176000 | 2.16 | 3832.5 | 15.33 | HMSV-A-CB
202021856 | DAIKIN | RXLQ192TATJ* | Non-Ducted Indoor Units | 184000 | 12.3 | 22 | 206000 | 3.9 | 176000 | 2.22 | 3832.5 | 15.33 | HMSV-A-CB
201993477 | DAIKIN | RXLQ96TATJ* | Non-Ducted Indoor Units | 92000 | 14.9 | 24.7 | 103000 | 4.29 | 86000 | 2.51 | 1917.5 | 7.67 | HMSV-A-CB
202021867 | DAIKIN | RXLQ96TATJ* | Ducted Indoor Units | 92000 | 12.3 | 18.9 | 103000 | 3.49 | 86000 | 2.26 | 1917.5 | 7.67 | HMSV-A-CB
202022825 | DAIKIN | RXLQ192TATJ* | Mixed Ducted and Non-Ducted Indoor Units | 184000 | 12.4 | 20.4 | 206000 | 3.75 | 176000 | 2.19 | 3832.5 | 15.33 | HMSV-A-CB
202022826 | DAIKIN | RXLQ192TAYD* | Mixed Ducted and Non-Ducted Indoor Units | 184000 | 12.4 | 20.4 | 206000 | 3.75 | 176000 | 2.19 | 3832.5 | 15.33 | HMSV-A-CB
202021868 | DAIKIN | RXLQ96TAYD* | Ducted Indoor Units | 92000 | 12.3 | 18.9 | 103000 | 3.49 | 86000 | 2.26 | 1917.5 | 7.67 | HMSV-A-CB
201993478 | DAIKIN | RXLQ96TAYD* | Non-Ducted Indoor Units | 92000 | 14.9 | 24.7 | 103000 | 4.29 | 86000 | 2.51 | 1917.5 | 7.67 | HMSV-A-CB
202021857 | DAIKIN | RXLQ192TAYD* | Non-Ducted Indoor Units | 184000 | 12.3 | 22 | 206000 | 3.9 | 176000 | 2.22 | 3832.5 | 15.33 | HMSV-A-CB
202021877 | DAIKIN | RXLQ192TAYD* | Ducted Indoor Units | 184000 | 12.5 | 18.8 | 206000 | 3.61 | 176000 | 2.16 | 3832.5 | 15.33 | HMSV-A-CB
202022817 | DAIKIN | RXLQ96TAYD* | Mixed Ducted and Non-Ducted Indoor Units | 92000 | 13.6 | 21.8 | 103000 | 3.89 | 86000 | 2.38 | 1917.5 | 7.67 | HMSV-A-CB
202022818 | DAIKIN | RXLQ96TAYC* | Mixed Ducted and Non-Ducted Indoor Units | 92000 | 13.6 | 21.8 | 103000 | 3.89 | 86000 | 2.38 | 1917.5 | 7.67 | HMSV-A-CB
202021878 | DAIKIN | RXLQ192TAYC* | Ducted Indoor Units | 184000 | 12.5 | 18.8 | 206000 | 3.61 | 176000 | 2.16 | 3832.5 | 15.33 | HMSV-A-CB
202021869 | DAIKIN | RXLQ96TAYC* | Ducted Indoor Units | 92000 | 12.3 | 18.9 | 103000 | 3.49 | 86000 | 2.26 | 1917.5 | 7.67 | HMSV-A-CB
202016269 | DAIKIN | RXLQ192TAYC* | Non-Ducted Indoor Units | 184000 | 12.3 | 22 | 206000 | 3.9 | 176000 | 2.22 | 3832.5 | 15.33 | HMSV-A-CB
202022827 | DAIKIN | RXLQ192TAYC* | Mixed Ducted and Non-Ducted Indoor Units | 184000 | 12.4 | 20.4 | 206000 | 3.75 | 176000 | 2.19 | 3832.5 | 15.33 | HMSV-A-CB
201993173 | DAIKIN | RXLQ96TAYC* | Non-Ducted Indoor Units | 92000 | 14.9 | 24.7 | 103000 | 4.29 | 86000 | 2.51 | 1917.5 | 7.67 | HMSV-A-CB
202022828 | DAIKIN | RXLQ240TATJ* | Mixed Ducted and Non-Ducted Indoor Units | 228000 | 11.8 | 19.8 | 256000 | 3.65 | 218000 | 2.17 | 4750 | 19 | HMSV-A-CB
202021870 | DAIKIN | RXLQ120TATJ* | Ducted Indoor Units | 114000 | 12.2 | 19.4 | 129000 | 3.56 | 110000 | 2.26 | 2375 | 9.5 | HMSV-A-CB
202021858 | DAIKIN | RXLQ240TATJ* | Non-Ducted Indoor Units | 228000 | 12.1 | 21 | 256000 | 3.77 | 218000 | 2.22 | 4750 | 19 | HMSV-A-CB
201993479 | DAIKIN | RXLQ120TATJ* | Non-Ducted Indoor Units | 114000 | 13.5 | 23.3 | 129000 | 4.05 | 110000 | 2.27 | 2375 | 9.5 | HMSV-A-CB
202021879 | DAIKIN | RXLQ240TATJ* | Ducted Indoor Units | 228000 | 11.5 | 18.6 | 256000 | 3.53 | 218000 | 2.13 | 4750 | 19 | HMSV-A-CB
202022819 | DAIKIN | RXLQ120TATJ* | Mixed Ducted and Non-Ducted Indoor Units | 114000 | 12.85 | 21.35 | 129000 | 3.8 | 110000 | 2.26 | 2375 | 9.5 | HMSV-A-CB
202022820 | DAIKIN | RXLQ120TAYD* | Mixed Ducted and Non-Ducted Indoor Units | 114000 | 12.85 | 21.35 | 129000 | 3.8 | 110000 | 2.26 | 2375 | 9.5 | HMSV-A-CB
202021880 | DAIKIN | RXLQ240TAYD* | Ducted Indoor Units | 228000 | 11.5 | 18.6 | 256000 | 3.53 | 218000 | 2.13 | 4750 | 19 | HMSV-A-CB
201993480 | DAIKIN | RXLQ120TAYD* | Non-Ducted Indoor Units | 114000 | 13.5 | 23.3 | 129000 | 4.05 | 110000 | 2.27 | 2375 | 9.5 | HMSV-A-CB
202021859 | DAIKIN | RXLQ240TAYD* | Non-Ducted Indoor Units | 228000 | 12.1 | 21 | 256000 | 3.77 | 218000 | 2.22 | 4750 | 19 | HMSV-A-CB
202021871 | DAIKIN | RXLQ120TAYD* | Ducted Indoor Units | 114000 | 12.2 | 19.4 | 129000 | 3.56 | 110000 | 2.26 | 2375 | 9.5 | HMSV-A-CB
202022829 | DAIKIN | RXLQ240TAYD* | Mixed Ducted and Non-Ducted Indoor Units | 228000 | 11.8 | 19.8 | 256000 | 3.65 | 218000 | 2.17 | 4750 | 19 | HMSV-A-CB
202022830 | DAIKIN | RXLQ240TAYC* | Mixed Ducted and Non-Ducted Indoor Units | 228000 | 11.8 | 19.8 | 256000 | 3.65 | 218000 | 2.17 | 4750 | 19 | HMSV-A-CB
202021872 | DAIKIN | RXLQ120TAYC* | Ducted Indoor Units | 114000 | 12.2 | 19.4 | 129000 | 3.56 | 110000 | 2.26 | 2375 | 9.5 | HMSV-A-CB
202021881 | DAIKIN | RXLQ240TAYC* | Ducted Indoor Units | 228000 | 11.5 | 18.6 | 256000 | 3.53 | 218000 | 2.13 | 4750 | 19 | HMSV-A-CB
202022821 | DAIKIN | RXLQ120TAYC* | Mixed Ducted and Non-Ducted Indoor Units | 114000 | 12.85 | 21.35 | 129000 | 3.8 | 110000 | 2.26 | 2375 | 9.5 | HMSV-A-CB
202016271 | DAIKIN | RXLQ240TAYC* | Non-Ducted Indoor Units | 228000 | 12.1 | 21 | 256000 | 3.77 | 218000 | 2.22 | 4750 | 19 | HMSV-A-CB
201993174 | DAIKIN | RXLQ120TAYC* | Non-Ducted Indoor Units | 114000 | 13.5 | 23.3 | 129000 | 4.05 | 110000 | 2.27 | 2375 | 9.5 | HMSV-A-CB
201903117 | LENNOX VRF | VEP264C432G | Non-Ducted Indoor Units | 250000 | 10.5 | 20.5 | 282000 | 3.35 | 186000 | 2.2 | 5207.5 | 20.83 | HMSV-A-CB
201903119 | LENNOX VRF | VEP264C432G | Mixed Ducted and Non-Ducted Indoor Units | 250000 | 10.5 | 20.5 | 282000 | 3.32 | 186000 | 2.2 | 5207.5 | 20.83 | HMSV-A-CB
10267485 | GREE | GMV-264WM/B-U(U) | Non-Ducted Indoor Units | 250000 | 10.5 | 20.5 | 282000 | 3.35 | 186000 | 2.2 | 5207.5 | 20.83 | HMSV-A-CB
10267486 | GREE | GMV-264WM/B-U(U) | Mixed Ducted and Non-Ducted Indoor Units | 250000 | 10.5 | 20.5 | 282000 | 3.32 | 186000 | 2.2 | 5207.5 | 20.83 | HMSV-A-CB
10267488 | GREE | GMV-288WM/B-U(U) | Non-Ducted Indoor Units | 274000 | 10.2 | 20.5 | 308000 | 3.3 | 200000 | 2.2 | 5707.5 | 22.83 | HMSV-A-CB
10267489 | GREE | GMV-288WM/B-U(U) | Mixed Ducted and Non-Ducted Indoor Units | 274000 | 10.35 | 20.25 | 308000 | 3.27 | 200000 | 2.2 | 5707.5 | 22.83 | HMSV-A-CB
10267492 | GREE | GMV-312WM/B-U(U) | Mixed Ducted and Non-Ducted Indoor Units | 296000 | 10.35 | 20 | 334000 | 3.25 | 206000 | 2.2 | 6167.5 | 24.67 | HMSV-A-CB
201903122 | LENNOX VRF | VEP288C432G | Non-Ducted Indoor Units | 274000 | 10.2 | 20.5 | 308000 | 3.3 | 200000 | 2.2 | 5707.5 | 22.83 | HMSV-A-CB
201903123 | LENNOX VRF | VEP288C432G | Mixed Ducted and Non-Ducted Indoor Units | 274000 | 10.35 | 20.25 | 308000 | 3.27 | 200000 | 2.2 | 5707.5 | 22.83 | HMSV-A-CB
201903127 | LENNOX VRF | VEP312C432G | Mixed Ducted and Non-Ducted Indoor Units | 296000 | 10.35 | 20 | 334000 | 3.25 | 206000 | 2.2 | 6167.5 | 24.67 | HMSV-A-CB
208102050 | LENNOX | VEP288C432G | Mixed Ducted and Non-Ducted Indoor Units | 274000 | 10.35 | 20.25 | 308000 | 3.27 | 200000 | 2.2 | 5707.5 | 22.83 | HMSV-A-CB
208102051 | LENNOX | VEP288C432G | Non-Ducted Indoor Units | 274000 | 10.2 | 20.5 | 308000 | 3.3 | 200000 | 2.2 | 5707.5 | 22.83 | HMSV-A-CB
208102055 | LENNOX | VEP312C432G | Mixed Ducted and Non-Ducted Indoor Units | 296000 | 10.35 | 20 | 334000 | 3.25 | 206000 | 2.2 | 6167.5 | 24.67 | HMSV-A-CB
214825941 | TOSOT | TVRF-VQ72WM/C | Non-Ducted Indoor Units | 69000 | 11.8 | 23.8 | 77000 | 4.4 | 68000 | 2.25 | 1437.5 | 5.75 | HMSR-A-CB
214825945 | TOSOT | TVRF-VQ96WM/C | Ducted Indoor Units | 92000 | 11.6 | 20.2 | 103000 | 3.9 | 78000 | 2.25 | 1917.5 | 7.67 | HMSR-A-CB
214826363 | SAMSUNG | AM072DXVGQH | Ducted Indoor Units | 69000 | 11.5 | 23 | 77000 | 3.8 | 51000 | 2.55 | 1437.5 | 5.75 | HMSV-A-CB
214826372 | SAMSUNG | AM072DXVGQH | Non-Ducted Indoor Units | 69000 | 12.2 | 28 | 77000 | 3.93 | 51000 | 2.5 | 1437.5 | 5.75 | HMSV-A-CB
214826403 | SAMSUNG | AM072DXVGQH | Mixed Ducted and Non-Ducted Indoor Units | 69000 | 11.85 | 25.5 | 77000 | 3.86 | 51000 | 2.52 | 1437.5 | 5.75 | HMSV-A-CB
216602723 | LENNOX | VPC072S4M-4J | Non-Ducted Indoor Units | 69000 | 12.2 | 28 | 77000 | 3.93 | 51000 | 2.5 | 1437.5 | 5.75 | HMSV-A-CB
216602775 | LENNOX | VPC072S4M-4J | Mixed Ducted and Non-Ducted Indoor Units | 69000 | 11.85 | 25.5 | 77000 | 3.86 | 51000 | 2.52 | 1437.5 | 5.75 | HMSV-A-CB
216602708 | LENNOX | VPC072S4M-4J | Ducted Indoor Units | 69000 | 11.5 | 23 | 77000 | 3.8 | 51000 | 2.55 | 1437.5 | 5.75 | HMSV-A-CB
216602710 | LENNOX | VPC096S4M-4J | Ducted Indoor Units | 92000 | 12.4 | 24.1 | 103000 | 3.83 | 67000 | 2.73 | 1917.5 | 7.67 | HMSV-A-CB
216602778 | LENNOX | VPC096S4M-4J | Mixed Ducted and Non-Ducted Indoor Units | 92000 | 12.75 | 26 | 103000 | 3.98 | 67000 | 2.77 | 1917.5 | 7.67 | HMSV-A-CB
216602724 | LENNOX | VPC096S4M-4J | Non-Ducted Indoor Units | 92000 | 13.1 | 27.9 | 103000 | 4.13 | 67000 | 2.82 | 1917.5 | 7.67 | HMSV-A-CB
216602736 | LENNOX | VPC264S4M-4J | Non-Ducted Indoor Units | 252000 | 10.9 | 22.4 | 282000 | 3.32 | 184000 | 2.32 | 5250 | 21 | HMSV-A-CB
216602737 | LENNOX | VPC288S4M-4J | Non-Ducted Indoor Units | 274000 | 10.6 | 21.9 | 308000 | 3.3 | 200000 | 2.22 | 5707.5 | 22.83 | HMSV-A-CB
216602739 | LENNOX | VPC312S4M-4J | Non-Ducted Indoor Units | 298000 | 10.1 | 20.5 | 334000 | 3.28 | 218000 | 2.28 | 6207.5 | 24.83 | HMSV-A-CB
216602721 | LENNOX | VPC336S4M-4J | Ducted Indoor Units | 320000 | 10.5 | 19.8 | 360000 | 3.4 | 234000 | 2.3 | 6667.5 | 26.67 | HMSV-A-CB
216602827 | LENNOX | VPC336S4M-4J | Non-Ducted Indoor Units | 320000 | 10 | 20.9 | 360000 | 3.25 | 234000 | 2.26 | 6667.5 | 26.67 | HMSV-A-CB
216602813 | LENNOX | VPC264S4M-4J | Ducted Indoor Units | 252000 | 11.1 | 19.7 | 282000 | 3.55 | 184000 | 2.4 | 5250 | 21 | HMSV-A-CB
216602815 | LENNOX | VPC288S4M-4J | Ducted Indoor Units | 274000 | 11.1 | 20.5 | 308000 | 3.5 | 200000 | 2.4 | 5707.5 | 22.83 | HMSV-A-CB
216602817 | LENNOX | VPC312S4M-4J | Ducted Indoor Units | 298000 | 10.8 | 20 | 334000 | 3.45 | 218000 | 2.35 | 6207.5 | 24.83 | HMSV-A-CB
216602864 | LENNOX | VPC264S4M-4J | Mixed Ducted and Non-Ducted Indoor Units | 252000 | 11 | 21.05 | 282000 | 3.43 | 184000 | 2.36 | 5250 | 21 | HMSV-A-CB
216602866 | LENNOX | VPC288S4M-4J | Mixed Ducted and Non-Ducted Indoor Units | 274000 | 10.85 | 21.2 | 308000 | 3.4 | 200000 | 2.31 | 5707.5 | 22.83 | HMSV-A-CB
216602869 | LENNOX | VPC312S4M-4J | Mixed Ducted and Non-Ducted Indoor Units | 298000 | 10.45 | 20.25 | 334000 | 3.36 | 218000 | 2.31 | 6207.5 | 24.83 | HMSV-A-CB
216602871 | LENNOX | VPC336S4M-4J | Mixed Ducted and Non-Ducted Indoor Units | 320000 | 10.25 | 20.35 | 360000 | 3.32 | 234000 | 2.28 | 6667.5 | 26.67 | HMSV-A-CB
214826371 | SAMSUNG | AM336DXVGQH | Ducted Indoor Units | 320000 | 10.5 | 19.8 | 360000 | 3.4 | 234000 | 2.3 | 6667.5 | 26.67 | HMSV-A-CB
214826404 | SAMSUNG | AM096DXVGQH | Mixed Ducted and Non-Ducted Indoor Units | 92000 | 12.75 | 26 | 103000 | 3.98 | 67000 | 2.77 | 1917.5 | 7.67 | HMSV-A-CB
214826373 | SAMSUNG | AM096DXVGQH | Non-Ducted Indoor Units | 92000 | 13.1 | 27.9 | 103000 | 4.13 | 67000 | 2.82 | 1917.5 | 7.67 | HMSV-A-CB
214826380 | SAMSUNG | AM264DXVGQH | Non-Ducted Indoor Units | 252000 | 10.9 | 22.4 | 282000 | 3.32 | 184000 | 2.32 | 5250 | 21 | HMSV-A-CB
214826381 | SAMSUNG | AM288DXVGQH | Non-Ducted Indoor Units | 274000 | 10.6 | 21.9 | 308000 | 3.3 | 200000 | 2.22 | 5707.5 | 22.83 | HMSV-A-CB
214826382 | SAMSUNG | AM312DXVGQH | Non-Ducted Indoor Units | 298000 | 10.1 | 20.5 | 334000 | 3.28 | 218000 | 2.28 | 6207.5 | 24.83 | HMSV-A-CB
214826364 | SAMSUNG | AM096DXVGQH | Ducted Indoor Units | 92000 | 12.4 | 24.1 | 103000 | 3.83 | 67000 | 2.73 | 1917.5 | 7.67 | HMSV-A-CB
214833161 | SAMSUNG | AM336DXVGQH | Non-Ducted Indoor Units | 320000 | 10 | 20.9 | 360000 | 3.25 | 234000 | 2.26 | 6667.5 | 26.67 | HMSV-A-CB
214833153 | SAMSUNG | AM264DXVGQH | Ducted Indoor Units | 252000 | 11.1 | 19.7 | 282000 | 3.55 | 184000 | 2.4 | 5250 | 21 | HMSV-A-CB
214833154 | SAMSUNG | AM288DXVGQH | Ducted Indoor Units | 274000 | 11.1 | 20.5 | 308000 | 3.5 | 200000 | 2.4 | 5707.5 | 22.83 | HMSV-A-CB
214833155 | SAMSUNG | AM312DXVGQH | Ducted Indoor Units | 298000 | 10.8 | 20 | 334000 | 3.45 | 218000 | 2.35 | 6207.5 | 24.83 | HMSV-A-CB
214836585 | SAMSUNG | AM264DXVGQH | Mixed Ducted and Non-Ducted Indoor Units | 252000 | 11 | 21.05 | 282000 | 3.43 | 184000 | 2.36 | 5250 | 21 | HMSV-A-CB
214836586 | SAMSUNG | AM288DXVGQH | Mixed Ducted and Non-Ducted Indoor Units | 274000 | 10.85 | 21.2 | 308000 | 3.4 | 200000 | 2.31 | 5707.5 | 22.83 | HMSV-A-CB
214836587 | SAMSUNG | AM312DXVGQH | Mixed Ducted and Non-Ducted Indoor Units | 298000 | 10.45 | 20.25 | 334000 | 3.36 | 218000 | 2.31 | 6207.5 | 24.83 | HMSV-A-CB
214836588 | SAMSUNG | AM336DXVGQH | Mixed Ducted and Non-Ducted Indoor Units | 320000 | 10.25 | 20.35 | 360000 | 3.32 | 234000 | 2.28 | 6667.5 | 26.67 | HMSV-A-CB
214836589 | SAMSUNG | AM360DXVGQH | Mixed Ducted and Non-Ducted Indoor Units | 342000 | 9.85 | 19.95 | 386000 | 3.31 | 250000 | 2.24 | 7125 | 28.5 | HMSV-A-CB
214833156 | SAMSUNG | AM360DXVGQH | Ducted Indoor Units | 342000 | 10 | 19.3 | 386000 | 3.4 | 250000 | 2.3 | 7125 | 28.5 | HMSV-A-CB
214826365 | SAMSUNG | AM120DXVGQH | Ducted Indoor Units | 114000 | 12 | 22.6 | 129000 | 3.8 | 84000 | 2.8 | 2375 | 9.5 | HMSV-A-CB
214826374 | SAMSUNG | AM120DXVGQH | Non-Ducted Indoor Units | 114000 | 11.8 | 25.3 | 129000 | 3.85 | 84000 | 2.81 | 2375 | 9.5 | HMSV-A-CB
214826405 | SAMSUNG | AM120DXVGQH | Mixed Ducted and Non-Ducted Indoor Units | 114000 | 11.9 | 23.95 | 129000 | 3.82 | 84000 | 2.8 | 2375 | 9.5 | HMSV-A-CB
216602873 | LENNOX | VPC360S4M-4J | Mixed Ducted and Non-Ducted Indoor Units | 342000 | 9.85 | 19.95 | 386000 | 3.31 | 250000 | 2.24 | 7125 | 28.5 | HMSV-A-CB
216602819 | LENNOX | VPC360S4M-4J | Ducted Indoor Units | 342000 | 10 | 19.3 | 386000 | 3.4 | 250000 | 2.3 | 7125 | 28.5 | HMSV-A-CB
216602725 | LENNOX | VPC120S4M-4J | Non-Ducted Indoor Units | 114000 | 11.8 | 25.3 | 129000 | 3.85 | 84000 | 2.81 | 2375 | 9.5 | HMSV-A-CB
216602780 | LENNOX | VPC120S4M-4J | Mixed Ducted and Non-Ducted Indoor Units | 114000 | 11.9 | 23.95 | 129000 | 3.82 | 84000 | 2.8 | 2375 | 9.5 | HMSV-A-CB
216602711 | LENNOX | VPC120S4M-4J | Ducted Indoor Units | 114000 | 12 | 22.6 | 129000 | 3.8 | 84000 | 2.8 | 2375 | 9.5 | HMSV-A-CB
216602713 | LENNOX | VPC144S4M-4J | Ducted Indoor Units | 138000 | 12.1 | 24.4 | 154000 | 3.68 | 100000 | 2.7 | 2875 | 11.5 | HMSV-A-CB
216602783 | LENNOX | VPC144S4M-4J | Mixed Ducted and Non-Ducted Indoor Units | 138000 | 11.4 | 23.5 | 154000 | 3.6 | 100000 | 2.64 | 2875 | 11.5 | HMSV-A-CB
214826406 | SAMSUNG | AM144DXVGQH | Mixed Ducted and Non-Ducted Indoor Units | 138000 | 11.4 | 23.5 | 154000 | 3.6 | 100000 | 2.64 | 2875 | 11.5 | HMSV-A-CB
214826366 | SAMSUNG | AM144DXVGQH | Ducted Indoor Units | 138000 | 12.1 | 24.4 | 154000 | 3.68 | 100000 | 2.7 | 2875 | 11.5 | HMSV-A-CB
214826367 | SAMSUNG | AM168DXVGQH | Ducted Indoor Units | 160000 | 11.1 | 23.3 | 180000 | 3.65 | 118000 | 2.55 | 3332.5 | 13.33 | HMSV-A-CB
216602714 | LENNOX | VPC168S4M-4J | Ducted Indoor Units | 160000 | 11.1 | 23.3 | 180000 | 3.65 | 118000 | 2.55 | 3332.5 | 13.33 | HMSV-A-CB
216602716 | LENNOX | VPC192S4M-4J | Ducted Indoor Units | 184000 | 11.8 | 24.1 | 206000 | 3.55 | 134000 | 2.65 | 3832.5 | 15.33 | HMSV-A-CB
216602788 | LENNOX | VPC192S4M-4J | Mixed Ducted and Non-Ducted Indoor Units | 184000 | 11 | 23.3 | 206000 | 3.37 | 134000 | 2.43 | 3832.5 | 15.33 | HMSV-A-CB
216602831 | LENNOX | VPC384S4M-4J | Non-Ducted Indoor Units | 366000 | 9.6 | 18.9 | 412000 | 3.3 | 268000 | 2.2 | 7625 | 30.5 | HMSV-A-CB
216602820 | LENNOX | VPC384S4M-4J | Ducted Indoor Units | 366000 | 10.2 | 18.9 | 412000 | 3.3 | 268000 | 2.35 | 7625 | 30.5 | HMSV-A-CB
216602876 | LENNOX | VPC384S4M-4J | Mixed Ducted and Non-Ducted Indoor Units | 366000 | 9.9 | 18.9 | 412000 | 3.3 | 268000 | 2.27 | 7625 | 30.5 | HMSV-A-CB
214826408 | SAMSUNG | AM192DXVGQH | Mixed Ducted and Non-Ducted Indoor Units | 184000 | 11 | 23.3 | 206000 | 3.37 | 134000 | 2.43 | 3832.5 | 15.33 | HMSV-A-CB
214826368 | SAMSUNG | AM192DXVGQH | Ducted Indoor Units | 184000 | 11.8 | 24.1 | 206000 | 3.55 | 134000 | 2.65 | 3832.5 | 15.33 | HMSV-A-CB
214833163 | SAMSUNG | AM384DXVGQH | Non-Ducted Indoor Units | 366000 | 9.6 | 18.9 | 412000 | 3.3 | 268000 | 2.2 | 7625 | 30.5 | HMSV-A-CB
214833157 | SAMSUNG | AM384DXVGQH | Ducted Indoor Units | 366000 | 10.2 | 18.9 | 412000 | 3.3 | 268000 | 2.35 | 7625 | 30.5 | HMSV-A-CB
214836590 | SAMSUNG | AM384DXVGQH | Mixed Ducted and Non-Ducted Indoor Units | 366000 | 9.9 | 18.9 | 412000 | 3.3 | 268000 | 2.27 | 7625 | 30.5 | HMSV-A-CB
214826383 | SAMSUNG | AM072DXVGQR | Ducted Indoor Units | 69000 | 11.5 | 23 | 77000 | 3.8 | 51000 | 2.55 | 1437.5 | 5.75 | HMSR-A-CB
214826392 | SAMSUNG | AM072DXVGQR | Non-Ducted Indoor Units | 69000 | 12.2 | 28 | 77000 | 3.93 | 51000 | 2.5 | 1437.5 | 5.75 | HMSR-A-CB
216602741 | LENNOX | VRC072S4M-4J | Ducted Indoor Units | 69000 | 11.5 | 23 | 77000 | 3.8 | 51000 | 2.55 | 1437.5 | 5.75 | HMSR-A-CB
216602756 | LENNOX | VRC072S4M-4J | Non-Ducted Indoor Units | 69000 | 12.2 | 28 | 77000 | 3.93 | 51000 | 2.5 | 1437.5 | 5.75 | HMSR-A-CB
216602758 | LENNOX | VRC096S4M-4J | Non-Ducted Indoor Units | 92000 | 13.1 | 27.9 | 103000 | 4.13 | 67000 | 2.82 | 1917.5 | 7.67 | HMSR-A-CB
216602742 | LENNOX | VRC096S4M-4J | Ducted Indoor Units | 92000 | 12.4 | 24.1 | 103000 | 3.83 | 67000 | 2.73 | 1917.5 | 7.67 | HMSR-A-CB
216602771 | LENNOX | VRC264S4M-4J | Non-Ducted Indoor Units | 252000 | 10.9 | 22.4 | 282000 | 3.32 | 184000 | 2.32 | 5250 | 21 | HMSR-A-CB
216602772 | LENNOX | VRC288S4M-4J | Non-Ducted Indoor Units | 274000 | 10.6 | 21.9 | 308000 | 3.3 | 200000 | 2.22 | 5707.5 | 22.83 | HMSR-A-CB
216602774 | LENNOX | VRC312S4M-4J | Non-Ducted Indoor Units | 298000 | 10.1 | 20.5 | 334000 | 3.28 | 218000 | 2.28 | 6207.5 | 24.83 | HMSR-A-CB
216602853 | LENNOX | VRC336S4M-4J | Non-Ducted Indoor Units | 320000 | 10 | 20.9 | 360000 | 3.25 | 234000 | 2.26 | 6667.5 | 26.67 | HMSR-A-CB
216602839 | LENNOX | VRC264S4M-4J | Ducted Indoor Units | 252000 | 11.1 | 19.7 | 282000 | 3.55 | 184000 | 2.4 | 5250 | 21 | HMSR-A-CB
216602841 | LENNOX | VRC288S4M-4J | Ducted Indoor Units | 274000 | 11.1 | 20.5 | 308000 | 3.5 | 200000 | 2.4 | 5707.5 | 22.83 | HMSR-A-CB
216602842 | LENNOX | VRC312S4M-4J | Ducted Indoor Units | 298000 | 10.8 | 20 | 334000 | 3.45 | 218000 | 2.35 | 6207.5 | 24.83 | HMSR-A-CB
216602884 | LENNOX | VRC264S4M-4J | Mixed Ducted and Non-Ducted Indoor Units | 252000 | 11 | 21.05 | 282000 | 3.43 | 184000 | 2.36 | 5250 | 21 | HMSR-A-CB
216602886 | LENNOX | VRC288S4M-4J | Mixed Ducted and Non-Ducted Indoor Units | 274000 | 10.85 | 21.2 | 308000 | 3.4 | 200000 | 2.31 | 5707.5 | 22.83 | HMSR-A-CB
216602889 | LENNOX | VRC312S4M-4J | Mixed Ducted and Non-Ducted Indoor Units | 298000 | 10.45 | 20.25 | 334000 | 3.36 | 218000 | 2.31 | 6207.5 | 24.83 | HMSR-A-CB
216602891 | LENNOX | VRC336S4M-4J | Mixed Ducted and Non-Ducted Indoor Units | 320000 | 10.25 | 20.35 | 360000 | 3.32 | 234000 | 2.28 | 6667.5 | 26.67 | HMSR-A-CB
216598841 | SAMSUNG | AM336DXVGQR | Ducted Indoor Units | 320000 | 10.5 | 19.8 | 360000 | 3.4 | 234000 | 2.3 | 6667.5 | 26.67 | HMSR-A-CB
216598842 | SAMSUNG | AM264DXVGQR | Non-Ducted Indoor Units | 252000 | 10.9 | 22.4 | 282000 | 3.32 | 184000 | 2.32 | 5250 | 21 | HMSR-A-CB
216598843 | SAMSUNG | AM288DXVGQR | Non-Ducted Indoor Units | 274000 | 10.6 | 21.9 | 308000 | 3.3 | 200000 | 2.22 | 5707.5 | 22.83 | HMSR-A-CB
216598844 | SAMSUNG | AM312DXVGQR | Non-Ducted Indoor Units | 298000 | 10.1 | 20.5 | 334000 | 3.28 | 218000 | 2.28 | 6207.5 | 24.83 | HMSR-A-CB
216598845 | SAMSUNG | AM264DXVGQR | Ducted Indoor Units | 252000 | 11.1 | 19.7 | 282000 | 3.55 | 184000 | 2.4 | 5250 | 21 | HMSR-A-CB
216598846 | SAMSUNG | AM288DXVGQR | Ducted Indoor Units | 274000 | 11.1 | 20.5 | 308000 | 3.5 | 200000 | 2.4 | 5707.5 | 22.83 | HMSR-A-CB
216598847 | SAMSUNG | AM312DXVGQR | Ducted Indoor Units | 298000 | 10.8 | 20 | 334000 | 3.45 | 218000 | 2.35 | 6207.5 | 24.83 | HMSR-A-CB
216598853 | SAMSUNG | AM336DXVGQR | Non-Ducted Indoor Units | 320000 | 10 | 20.9 | 360000 | 3.25 | 234000 | 2.26 | 6667.5 | 26.67 | HMSR-A-CB
216598859 | SAMSUNG | AM264DXVGQR | Mixed Ducted and Non-Ducted Indoor Units | 252000 | 11 | 21.05 | 282000 | 3.43 | 184000 | 2.36 | 5250 | 21 | HMSR-A-CB
216598860 | SAMSUNG | AM288DXVGQR | Mixed Ducted and Non-Ducted Indoor Units | 274000 | 10.85 | 21.2 | 308000 | 3.4 | 200000 | 2.31 | 5707.5 | 22.83 | HMSR-A-CB
216598861 | SAMSUNG | AM312DXVGQR | Mixed Ducted and Non-Ducted Indoor Units | 298000 | 10.45 | 20.25 | 334000 | 3.36 | 218000 | 2.31 | 6207.5 | 24.83 | HMSR-A-CB
216598862 | SAMSUNG | AM336DXVGQR | Mixed Ducted and Non-Ducted Indoor Units | 320000 | 10.25 | 20.35 | 360000 | 3.32 | 234000 | 2.28 | 6667.5 | 26.67 | HMSR-A-CB
216602754 | LENNOX | VRC336S4M-4J | Ducted Indoor Units | 320000 | 10.5 | 19.8 | 360000 | 3.4 | 234000 | 2.3 | 6667.5 | 26.67 | HMSR-A-CB
214826393 | SAMSUNG | AM096DXVGQR | Non-Ducted Indoor Units | 92000 | 13.1 | 27.9 | 103000 | 4.13 | 67000 | 2.82 | 1917.5 | 7.67 | HMSR-A-CB
214826384 | SAMSUNG | AM096DXVGQR | Ducted Indoor Units | 92000 | 12.4 | 24.1 | 103000 | 3.83 | 67000 | 2.73 | 1917.5 | 7.67 | HMSR-A-CB
214826385 | SAMSUNG | AM120DXVGQR | Ducted Indoor Units | 114000 | 12 | 22.6 | 129000 | 3.8 | 84000 | 2.8 | 2375 | 9.5 | HMSR-A-CB
214826394 | SAMSUNG | AM120DXVGQR | Non-Ducted Indoor Units | 114000 | 11.8 | 25.3 | 129000 | 3.85 | 84000 | 2.81 | 2375 | 9.5 | HMSR-A-CB
216598863 | SAMSUNG | AM360DXVGQR | Mixed Ducted and Non-Ducted Indoor Units | 342000 | 9.85 | 19.95 | 386000 | 3.31 | 250000 | 2.24 | 7125 | 28.5 | HMSR-A-CB
216598848 | SAMSUNG | AM360DXVGQR | Ducted Indoor Units | 342000 | 10 | 19.3 | 386000 | 3.4 | 250000 | 2.3 | 7125 | 28.5 | HMSR-A-CB
216602893 | LENNOX | VRC360S4M-4J | Mixed Ducted and Non-Ducted Indoor Units | 342000 | 9.85 | 19.95 | 386000 | 3.31 | 250000 | 2.24 | 7125 | 28.5 | HMSR-A-CB
216602844 | LENNOX | VRC360S4M-4J | Ducted Indoor Units | 342000 | 10 | 19.3 | 386000 | 3.4 | 250000 | 2.3 | 7125 | 28.5 | HMSR-A-CB
216602744 | LENNOX | VRC120S4M-4J | Ducted Indoor Units | 114000 | 12 | 22.6 | 129000 | 3.8 | 84000 | 2.8 | 2375 | 9.5 | HMSR-A-CB
216602759 | LENNOX | VRC120S4M-4J | Non-Ducted Indoor Units | 114000 | 11.8 | 25.3 | 129000 | 3.85 | 84000 | 2.81 | 2375 | 9.5 | HMSR-A-CB
216602746 | LENNOX | VRC144S4M-4J | Ducted Indoor Units | 138000 | 12.1 | 24.4 | 154000 | 3.68 | 100000 | 2.7 | 2875 | 11.5 | HMSR-A-CB
214826386 | SAMSUNG | AM144DXVGQR | Ducted Indoor Units | 138000 | 12.1 | 24.4 | 154000 | 3.68 | 100000 | 2.7 | 2875 | 11.5 | HMSR-A-CB
214826387 | SAMSUNG | AM168DXVGQR | Ducted Indoor Units | 160000 | 11.1 | 23.3 | 180000 | 3.65 | 118000 | 2.55 | 3332.5 | 13.33 | HMSR-A-CB
216602748 | LENNOX | VRC168S4M-4J | Ducted Indoor Units | 160000 | 11.1 | 23.3 | 180000 | 3.65 | 118000 | 2.55 | 3332.5 | 13.33 | HMSR-A-CB
216602749 | LENNOX | VRC192S4M-4J | Ducted Indoor Units | 184000 | 11.8 | 24.1 | 206000 | 3.55 | 134000 | 2.65 | 3832.5 | 15.33 | HMSR-A-CB
216602856 | LENNOX | VRC384S4M-4J | Non-Ducted Indoor Units | 366000 | 9.6 | 18.9 | 412000 | 3.3 | 268000 | 2.2 | 7625 | 30.5 | HMSR-A-CB
216602846 | LENNOX | VRC384S4M-4J | Ducted Indoor Units | 366000 | 10.2 | 18.9 | 412000 | 3.3 | 268000 | 2.35 | 7625 | 30.5 | HMSR-A-CB
216602895 | LENNOX | VRC384S4M-4J | Mixed Ducted and Non-Ducted Indoor Units | 366000 | 9.9 | 18.9 | 412000 | 3.3 | 268000 | 2.27 | 7625 | 30.5 | HMSR-A-CB
216598849 | SAMSUNG | AM384DXVGQR | Ducted Indoor Units | 366000 | 10.2 | 18.9 | 412000 | 3.3 | 268000 | 2.35 | 7625 | 30.5 | HMSR-A-CB
216598855 | SAMSUNG | AM384DXVGQR | Non-Ducted Indoor Units | 366000 | 9.6 | 18.9 | 412000 | 3.3 | 268000 | 2.2 | 7625 | 30.5 | HMSR-A-CB
216598864 | SAMSUNG | AM384DXVGQR | Mixed Ducted and Non-Ducted Indoor Units | 366000 | 9.9 | 18.9 | 412000 | 3.3 | 268000 | 2.27 | 7625 | 30.5 | HMSR-A-CB
214826388 | SAMSUNG | AM192DXVGQR | Ducted Indoor Units | 184000 | 11.8 | 24.1 | 206000 | 3.55 | 134000 | 2.65 | 3832.5 | 15.33 | HMSR-A-CB
217729292 | LG | ZRUM072BTE6 | Non-Ducted Indoor Units | 69000 | 12.5 | 24.1 | 77000 | 4.05 | 51000 | 2.75 | 1437.5 | 5.75 | HMSR-A-CB
217729293 | LG | ZRUM072BTE6 | Ducted Indoor Units | 69000 | 11.9 | 19.7 | 77000 | 3.85 | 51000 | 2.65 | 1437.5 | 5.75 | HMSR-A-CB
217729759 | LG | ZRUM072BTE6 | Mixed Ducted and Non-Ducted Indoor Units | 69000 | 12.2 | 21.9 | 77000 | 3.95 | 51000 | 2.7 | 1437.5 | 5.75 | HMSR-A-CB
217729760 | LG | ZRUM096BTE6 | Mixed Ducted and Non-Ducted Indoor Units | 92000 | 12.15 | 23.3 | 103000 | 4.17 | 67000 | 2.85 | 1917.5 | 7.67 | HMSR-A-CB
217729294 | LG | ZRUM096BTE6 | Non-Ducted Indoor Units | 92000 | 13.3 | 27.6 | 103000 | 4.45 | 67000 | 2.95 | 1917.5 | 7.67 | HMSR-A-CB
217729296 | LG | ZRUM121BTE6 | Non-Ducted Indoor Units | 114000 | 12.1 | 25.9 | 129000 | 4.13 | 84000 | 2.9 | 2375 | 9.5 | HMSR-A-CB
217729762 | LG | ZRUM144BTE6 | Mixed Ducted and Non-Ducted Indoor Units | 138000 | 11.6 | 22 | 152000 | 3.9 | 98000 | 2.75 | 2875 | 11.5 | HMSR-A-CB
217729768 | LG | ZRUM265BTE6 | Mixed Ducted and Non-Ducted Indoor Units | 252000 | 10.95 | 21.15 | 282000 | 3.38 | 182000 | 2.36 | 5250 | 21 | HMSR-A-CB
217729769 | LG | ZRUM288BTE6 | Mixed Ducted and Non-Ducted Indoor Units | 276000 | 11 | 21.5 | 308000 | 3.6 | 198000 | 2.54 | 5750 | 23 | HMSR-A-CB
217729304 | LG | ZRUM144BTE6 | Non-Ducted Indoor Units | 138000 | 11.6 | 23.5 | 152000 | 4 | 98000 | 2.8 | 2875 | 11.5 | HMSR-A-CB
217729305 | LG | ZRUM144BTE6 | Ducted Indoor Units | 138000 | 11.6 | 20.5 | 152000 | 3.8 | 98000 | 2.7 | 2875 | 11.5 | HMSR-A-CB
217729334 | LG | ZRUM265BTE6 | Non-Ducted Indoor Units | 252000 | 11 | 22.4 | 282000 | 3.46 | 182000 | 2.52 | 5250 | 21 | HMSR-A-CB
217729335 | LG | ZRUM288BTE6 | Non-Ducted Indoor Units | 276000 | 11.1 | 21.8 | 308000 | 3.66 | 198000 | 2.62 | 5750 | 23 | HMSR-A-CB
217729336 | LG | ZRUM288BTE6 | Ducted Indoor Units | 276000 | 10.9 | 21.2 | 308000 | 3.54 | 198000 | 2.46 | 5750 | 23 | HMSR-A-CB
217729316 | LG | ZRUM265BTE6 | Ducted Indoor Units | 252000 | 10.9 | 19.9 | 282000 | 3.3 | 182000 | 2.2 | 5250 | 21 | HMSR-A-CB
217729337 | LG | ZRUM312BTE6 | Non-Ducted Indoor Units | 298000 | 10.8 | 21.2 | 332000 | 3.63 | 222000 | 2.55 | 6207.5 | 24.83 | HMSR-A-CB
217729338 | LG | ZRUM312BTE6 | Ducted Indoor Units | 298000 | 10.6 | 20.8 | 332000 | 3.47 | 222000 | 2.41 | 6207.5 | 24.83 | HMSR-A-CB
217729306 | LG | ZRUM168BTE6 | Non-Ducted Indoor Units | 160000 | 11 | 22.6 | 180000 | 3.7 | 117000 | 2.57 | 3332.5 | 13.33 | HMSR-A-CB
217729307 | LG | ZRUM168BTE6 | Ducted Indoor Units | 160000 | 11.1 | 19.8 | 180000 | 3.47 | 117000 | 2.62 | 3332.5 | 13.33 | HMSR-A-CB
217729770 | LG | ZRUM312BTE6 | Mixed Ducted and Non-Ducted Indoor Units | 298000 | 10.7 | 21 | 332000 | 3.55 | 222000 | 2.48 | 6207.5 | 24.83 | HMSR-A-CB
217729763 | LG | ZRUM168BTE6 | Mixed Ducted and Non-Ducted Indoor Units | 160000 | 11.05 | 21.2 | 180000 | 3.58 | 117000 | 2.59 | 3332.5 | 13.33 | HMSR-A-CB
217729771 | LG | ZRUM336BTE6 | Mixed Ducted and Non-Ducted Indoor Units | 320000 | 10.25 | 20.5 | 358000 | 3.5 | 234000 | 2.42 | 6667.5 | 26.67 | HMSR-A-CB
217729339 | LG | ZRUM336BTE6 | Non-Ducted Indoor Units | 320000 | 10.2 | 20.6 | 358000 | 3.61 | 234000 | 2.48 | 6667.5 | 26.67 | HMSR-A-CB
217729317 | LG | ZRUM336BTE6 | Ducted Indoor Units | 320000 | 10.3 | 20.4 | 358000 | 3.4 | 234000 | 2.36 | 6667.5 | 26.67 | HMSR-A-CB
217729318 | LG | ZRUM360BTE6 | Ducted Indoor Units | 344000 | 10.4 | 20.1 | 364000 | 3.39 | 248000 | 2.36 | 7167.5 | 28.67 | HMSR-A-CB
217729340 | LG | ZRUM360BTE6 | Non-Ducted Indoor Units | 344000 | 10.5 | 21.2 | 364000 | 3.58 | 248000 | 2.37 | 7167.5 | 28.67 | HMSR-A-CB
217729341 | LG | ZRUM384BTE6 | Non-Ducted Indoor Units | 366000 | 10.2 | 20.6 | 388000 | 3.5 | 266000 | 2.35 | 7625 | 30.5 | HMSR-A-CB
217729342 | LG | ZRUM384BTE6 | Ducted Indoor Units | 366000 | 10.1 | 19.5 | 388000 | 3.38 | 266000 | 2.34 | 7625 | 30.5 | HMSR-A-CB
217729343 | LG | ZRUM408BTE6 | Non-Ducted Indoor Units | 390000 | 9.9 | 20 | 412000 | 3.44 | 284000 | 2.32 | 8125 | 32.5 | HMSR-A-CB
217729344 | LG | ZRUM408BTE6 | Ducted Indoor Units | 390000 | 9.8 | 18.9 | 412000 | 3.38 | 284000 | 2.21 | 8125 | 32.5 | HMSR-A-CB
217729346 | LG | ZRUM432BTE6 | Ducted Indoor Units | 410000 | 9.6 | 19.6 | 436000 | 3.38 | 298000 | 2.28 | 8542.5 | 34.17 | HMSR-A-CB
217729311 | LG | ZRUM216BTE6 | Ducted Indoor Units | 206000 | 11.5 | 22.1 | 230000 | 3.45 | 150000 | 2.67 | 4292.5 | 17.17 | HMSR-A-CB
217729772 | LG | ZRUM360BTE6 | Mixed Ducted and Non-Ducted Indoor Units | 344000 | 10.45 | 20.65 | 364000 | 3.48 | 248000 | 2.36 | 7167.5 | 28.67 | HMSR-A-CB
217729773 | LG | ZRUM384BTE6 | Mixed Ducted and Non-Ducted Indoor Units | 366000 | 10.15 | 20.05 | 388000 | 3.44 | 266000 | 2.34 | 7625 | 30.5 | HMSR-A-CB
217729774 | LG | ZRUM408BTE6 | Mixed Ducted and Non-Ducted Indoor Units | 390000 | 9.85 | 19.45 | 412000 | 3.41 | 284000 | 2.26 | 8125 | 32.5 | HMSR-A-CB
217729765 | LG | ZRUM216BTE6 | Mixed Ducted and Non-Ducted Indoor Units | 206000 | 11 | 22.2 | 230000 | 3.59 | 150000 | 2.68 | 4292.5 | 17.17 | HMSR-A-CB
217729348 | LG | ZRUM456BTE6 | Ducted Indoor Units | 434000 | 9.6 | 18.6 | 458000 | 3.38 | 318000 | 2.26 | 9042.5 | 36.17 | HMSR-A-CB
217729314 | LG | ZRUM264BTE6 | Non-Ducted Indoor Units | 252000 | 11 | 22.4 | 256000 | 3.46 | 182000 | 2.52 | 5250 | 21 | HMSR-A-CB
217729315 | LG | ZRUM264BTE6 | Ducted Indoor Units | 252000 | 10.9 | 19.9 | 256000 | 3.3 | 182000 | 2.2 | 5250 | 21 | HMSR-A-CB
217729767 | LG | ZRUM264BTE6 | Mixed Ducted and Non-Ducted Indoor Units | 252000 | 10.95 | 21.15 | 256000 | 3.38 | 182000 | 2.36 | 5250 | 21 | HMSR-A-CB
217729780 | LG | ZRUM072DTE6 | Mixed Ducted and Non-Ducted Indoor Units | 69000 | 12.2 | 21.9 | 77000 | 3.95 | 51000 | 2.7 | 1437.5 | 5.75 | HMSR-A-CB
217729298 | LG | ZRUM072DTE6 | Non-Ducted Indoor Units | 69000 | 12.5 | 24.1 | 77000 | 4.05 | 51000 | 2.75 | 1437.5 | 5.75 | HMSR-A-CB
217729299 | LG | ZRUM072DTE6 | Ducted Indoor Units | 69000 | 11.9 | 19.7 | 77000 | 3.85 | 51000 | 2.65 | 1437.5 | 5.75 | HMSR-A-CB
217729300 | LG | ZRUM096DTE6 | Non-Ducted Indoor Units | 92000 | 13.3 | 27.6 | 103000 | 4.45 | 67000 | 2.95 | 1917.5 | 7.67 | HMSR-A-CB
217729781 | LG | ZRUM096DTE6 | Mixed Ducted and Non-Ducted Indoor Units | 92000 | 12.15 | 23.3 | 103000 | 4.17 | 67000 | 2.85 | 1917.5 | 7.67 | HMSR-A-CB
217729302 | LG | ZRUM121DTE6 | Non-Ducted Indoor Units | 114000 | 12.1 | 25.9 | 129000 | 4.13 | 84000 | 2.9 | 2375 | 9.5 | HMSR-A-CB
217729783 | LG | ZRUM144DTE6 | Mixed Ducted and Non-Ducted Indoor Units | 138000 | 11.6 | 22 | 152000 | 3.9 | 98000 | 2.75 | 2875 | 11.5 | HMSR-A-CB
217729789 | LG | ZRUM265DTE6 | Mixed Ducted and Non-Ducted Indoor Units | 252000 | 10.95 | 21.15 | 282000 | 3.38 | 182000 | 2.36 | 5250 | 21 | HMSR-A-CB
217729790 | LG | ZRUM288DTE6 | Mixed Ducted and Non-Ducted Indoor Units | 276000 | 11 | 21.5 | 308000 | 3.6 | 198000 | 2.54 | 5750 | 23 | HMSR-A-CB
217729319 | LG | ZRUM144DTE6 | Non-Ducted Indoor Units | 138000 | 11.6 | 23.5 | 152000 | 4 | 98000 | 2.8 | 2875 | 11.5 | HMSR-A-CB
217729320 | LG | ZRUM144DTE6 | Ducted Indoor Units | 138000 | 11.6 | 20.5 | 152000 | 3.8 | 98000 | 2.7 | 2875 | 11.5 | HMSR-A-CB
217729331 | LG | ZRUM265DTE6 | Ducted Indoor Units | 252000 | 10.9 | 19.9 | 282000 | 3.3 | 182000 | 2.2 | 5250 | 21 | HMSR-A-CB
217729353 | LG | ZRUM265DTE6 | Non-Ducted Indoor Units | 252000 | 11 | 22.4 | 282000 | 3.46 | 182000 | 2.52 | 5250 | 21 | HMSR-A-CB
217729354 | LG | ZRUM288DTE6 | Non-Ducted Indoor Units | 276000 | 11.1 | 21.8 | 308000 | 3.66 | 198000 | 2.62 | 5750 | 23 | HMSR-A-CB
217729355 | LG | ZRUM288DTE6 | Ducted Indoor Units | 276000 | 10.9 | 21.2 | 308000 | 3.54 | 198000 | 2.46 | 5750 | 23 | HMSR-A-CB
217729356 | LG | ZRUM312DTE6 | Non-Ducted Indoor Units | 298000 | 10.8 | 21.2 | 332000 | 3.63 | 222000 | 2.55 | 6207.5 | 24.83 | HMSR-A-CB
217729357 | LG | ZRUM312DTE6 | Ducted Indoor Units | 298000 | 10.6 | 20.8 | 332000 | 3.47 | 222000 | 2.41 | 6207.5 | 24.83 | HMSR-A-CB
217729321 | LG | ZRUM168DTE6 | Non-Ducted Indoor Units | 160000 | 11 | 22.6 | 180000 | 3.7 | 117000 | 2.57 | 3332.5 | 13.33 | HMSR-A-CB
217729322 | LG | ZRUM168DTE6 | Ducted Indoor Units | 160000 | 11.1 | 19.8 | 180000 | 3.47 | 117000 | 2.62 | 3332.5 | 13.33 | HMSR-A-CB
217729791 | LG | ZRUM312DTE6 | Mixed Ducted and Non-Ducted Indoor Units | 298000 | 10.7 | 21 | 332000 | 3.55 | 222000 | 2.48 | 6207.5 | 24.83 | HMSR-A-CB
217729784 | LG | ZRUM168DTE6 | Mixed Ducted and Non-Ducted Indoor Units | 160000 | 11.05 | 21.2 | 180000 | 3.58 | 117000 | 2.59 | 3332.5 | 13.33 | HMSR-A-CB
217729792 | LG | ZRUM336DTE6 | Mixed Ducted and Non-Ducted Indoor Units | 320000 | 10.25 | 20.5 | 358000 | 3.5 | 234000 | 2.42 | 6667.5 | 26.67 | HMSR-A-CB
217729332 | LG | ZRUM336DTE6 | Ducted Indoor Units | 320000 | 10.3 | 20.4 | 358000 | 3.4 | 234000 | 2.36 | 6667.5 | 26.67 | HMSR-A-CB
217729358 | LG | ZRUM336DTE6 | Non-Ducted Indoor Units | 320000 | 10.2 | 20.6 | 358000 | 3.61 | 234000 | 2.48 | 6667.5 | 26.67 | HMSR-A-CB
217729359 | LG | ZRUM360DTE6 | Non-Ducted Indoor Units | 344000 | 10.5 | 21.2 | 364000 | 3.58 | 248000 | 2.37 | 7167.5 | 28.67 | HMSR-A-CB
217729360 | LG | ZRUM384DTE6 | Non-Ducted Indoor Units | 366000 | 10.2 | 20.6 | 388000 | 3.5 | 266000 | 2.35 | 7625 | 30.5 | HMSR-A-CB
217729361 | LG | ZRUM384DTE6 | Ducted Indoor Units | 366000 | 10.1 | 19.5 | 388000 | 3.38 | 266000 | 2.34 | 7625 | 30.5 | HMSR-A-CB
217729362 | LG | ZRUM408DTE6 | Non-Ducted Indoor Units | 390000 | 9.9 | 20 | 412000 | 3.44 | 284000 | 2.32 | 8125 | 32.5 | HMSR-A-CB
217729363 | LG | ZRUM408DTE6 | Ducted Indoor Units | 390000 | 9.8 | 18.9 | 412000 | 3.38 | 284000 | 2.21 | 8125 | 32.5 | HMSR-A-CB
217729365 | LG | ZRUM432DTE6 | Ducted Indoor Units | 410000 | 9.6 | 19.6 | 436000 | 3.38 | 298000 | 2.28 | 8542.5 | 34.17 | HMSR-A-CB
217729333 | LG | ZRUM360DTE6 | Ducted Indoor Units | 344000 | 10.4 | 20.1 | 364000 | 3.39 | 248000 | 2.36 | 7167.5 | 28.67 | HMSR-A-CB
217729326 | LG | ZRUM216DTE6 | Ducted Indoor Units | 206000 | 11.5 | 22.1 | 230000 | 3.45 | 150000 | 2.67 | 4292.5 | 17.17 | HMSR-A-CB
217729793 | LG | ZRUM360DTE6 | Mixed Ducted and Non-Ducted Indoor Units | 344000 | 10.45 | 20.65 | 364000 | 3.48 | 248000 | 2.36 | 7167.5 | 28.67 | HMSR-A-CB
217729794 | LG | ZRUM384DTE6 | Mixed Ducted and Non-Ducted Indoor Units | 366000 | 10.15 | 20.05 | 388000 | 3.44 | 266000 | 2.34 | 7625 | 30.5 | HMSR-A-CB
217729795 | LG | ZRUM408DTE6 | Mixed Ducted and Non-Ducted Indoor Units | 390000 | 9.85 | 19.45 | 412000 | 3.41 | 284000 | 2.26 | 8125 | 32.5 | HMSR-A-CB
217729786 | LG | ZRUM216DTE6 | Mixed Ducted and Non-Ducted Indoor Units | 206000 | 11 | 22.2 | 230000 | 3.59 | 150000 | 2.68 | 4292.5 | 17.17 | HMSR-A-CB
217729367 | LG | ZRUM456DTE6 | Ducted Indoor Units | 434000 | 9.6 | 18.6 | 458000 | 3.38 | 318000 | 2.26 | 9042.5 | 36.17 | HMSR-A-CB
217729329 | LG | ZRUM264DTE6 | Non-Ducted Indoor Units | 252000 | 11 | 22.4 | 256000 | 3.46 | 182000 | 2.52 | 5250 | 21 | HMSR-A-CB
217729330 | LG | ZRUM264DTE6 | Ducted Indoor Units | 252000 | 10.9 | 19.9 | 256000 | 3.3 | 182000 | 2.2 | 5250 | 21 | HMSR-A-CB
217729788 | LG | ZRUM264DTE6 | Mixed Ducted and Non-Ducted Indoor Units | 252000 | 10.95 | 21.15 | 256000 | 3.38 | 182000 | 2.36 | 5250 | 21 | HMSR-A-CB
213916324 | LG | ARUM096CTE5 | Ducted Indoor Units | 92000 | 11.9 | 20.1 | 103000 | 3.66 | 67000 | 2.73 | 1917.5 | 7.67 | HMSR-A-CB
213916326 | LG | ARUM144CTE5 | Ducted Indoor Units | 138000 | 11 | 18.2 | 152000 | 3.52 | 98000 | 2.48 | 2875 | 11.5 | HMSR-A-CB
213916348 | LG | ARUM264CTE5 | Non-Ducted Indoor Units | 252000 | 10.2 | 21.2 | 282000 | 3.56 | 182000 | 2.52 | 5250 | 21 | HMSR-A-CB
213916355 | LG | ARUM264CTE5 | Ducted Indoor Units | 252000 | 10 | 21 | 282000 | 3.38 | 182000 | 2.38 | 5250 | 21 | HMSR-A-CB
213916891 | LG | ARUM264CTE5 | Mixed Ducted and Non-Ducted Indoor Units | 252000 | 10.1 | 21.1 | 282000 | 3.47 | 182000 | 2.45 | 5250 | 21 | HMSR-A-CB
213916892 | LG | ARUM288CTE5 | Mixed Ducted and Non-Ducted Indoor Units | 276000 | 9.9 | 20.65 | 308000 | 3.44 | 198000 | 2.42 | 5750 | 23 | HMSR-A-CB
213916356 | LG | ARUM288CTE5 | Ducted Indoor Units | 276000 | 9.9 | 20.7 | 308000 | 3.33 | 198000 | 2.35 | 5750 | 23 | HMSR-A-CB
213916349 | LG | ARUM288CTE5 | Non-Ducted Indoor Units | 276000 | 9.9 | 20.6 | 308000 | 3.55 | 198000 | 2.5 | 5750 | 23 | HMSR-A-CB
213916398 | LG | ARUM312CTE5 | Ducted Indoor Units | 298000 | 9.6 | 20.1 | 332000 | 3.25 | 222000 | 2.3 | 6207.5 | 24.83 | HMSR-A-CB
217284733 | GREE | GMV-VQ72WM/C-W | Non-Ducted Indoor Units | 69000 | 11.8 | 23.8 | 77000 | 4.4 | 68000 | 2.25 | 1437.5 | 5.75 | HMSR-A-CB
217284739 | GREE | GMV-VQ72WM/C-W | Mixed Ducted and Non-Ducted Indoor Units | 69000 | 11.6 | 22.4 | 77000 | 4.2 | 68000 | 2.25 | 1437.5 | 5.75 | HMSR-A-CB
217563533 | TOSOT | TVRF-VQ72WM/C-W | Mixed Ducted and Non-Ducted Indoor Units | 69000 | 11.6 | 22.4 | 77000 | 4.2 | 68000 | 2.25 | 1437.5 | 5.75 | HMSR-A-CB
217563467 | TOSOT | TVRF-VQ72WM/C-W | Non-Ducted Indoor Units | 69000 | 11.8 | 23.8 | 77000 | 4.4 | 68000 | 2.25 | 1437.5 | 5.75 | HMSR-A-CB
213916464 | Mitsubishi Electric | PUHY-P72ZKMU-A | Mixed Ducted and Non-Ducted Indoor Units | 69000 | 12.35 | 21.2 | 76000 | 3.79 | 56000 | 2.42 | 1437.5 | 5.75 | HMSV-A-CB
213916468 | Mitsubishi Electric | PUHY-P168ZSKMU-A | Mixed Ducted and Non-Ducted Indoor Units | 160000 | 11.35 | 19.95 | 178000 | 3.68 | 132000 | 2.39 | 3332.5 | 13.33 | HMSV-A-CB
213916472 | Mitsubishi Electric | PUHY-P264ZSKMU-A | Mixed Ducted and Non-Ducted Indoor Units | 252000 | 11.05 | 18.6 | 280000 | 3.54 | 200000 | 2.34 | 5250 | 21 | HMSV-A-CB
213916473 | Mitsubishi Electric | PUHY-P288ZSKMU-A | Mixed Ducted and Non-Ducted Indoor Units | 276000 | 10.85 | 18.5 | 308000 | 3.54 | 216000 | 2.37 | 5750 | 23 | HMSV-A-CB
213916474 | Mitsubishi Electric | PUHY-P312ZSKMU-A | Mixed Ducted and Non-Ducted Indoor Units | 298000 | 10.5 | 17.4 | 334000 | 3.52 | 236000 | 2.32 | 6207.5 | 24.83 | HMSV-A-CB
213896280 | Mitsubishi Electric | PUHY-P72ZKMU-A | Non-Ducted Indoor Units | 69000 | 12.4 | 22.2 | 76000 | 3.85 | 56000 | 2.25 | 1437.5 | 5.75 | HMSV-A-CB
213896335 | Mitsubishi Electric | PUHY-P72ZKMU-A | Ducted Indoor Units | 69000 | 12.3 | 20.2 | 76000 | 3.74 | 56000 | 2.59 | 1437.5 | 5.75 | HMSV-A-CB
213896319 | Mitsubishi Electric | PUHY-P168ZSKMU-A | Ducted Indoor Units | 160000 | 11.3 | 19.2 | 178000 | 3.54 | 132000 | 2.6 | 3332.5 | 13.33 | HMSV-A-CB
213896321 | Mitsubishi Electric | PUHY-P192ZSKMU-A | Ducted Indoor Units | 184000 | 11 | 18.7 | 204000 | 3.48 | 150000 | 2.45 | 3832.5 | 15.33 | HMSV-A-CB
213896325 | Mitsubishi Electric | PUHY-P264ZSKMU-A | Ducted Indoor Units | 252000 | 11.3 | 19 | 280000 | 3.47 | 200000 | 2.52 | 5250 | 21 | HMSV-A-CB
213896327 | Mitsubishi Electric | PUHY-P288ZSKMU-A | Ducted Indoor Units | 276000 | 11.1 | 18.1 | 308000 | 3.49 | 216000 | 2.53 | 5750 | 23 | HMSV-A-CB
213896329 | Mitsubishi Electric | PUHY-P312ZSKMU-A | Ducted Indoor Units | 298000 | 11 | 17.3 | 334000 | 3.46 | 236000 | 2.43 | 6207.5 | 24.83 | HMSV-A-CB
213896358 | Mitsubishi Electric | PUHY-P168ZSKMU-A | Non-Ducted Indoor Units | 160000 | 11.4 | 20.7 | 178000 | 3.83 | 132000 | 2.19 | 3332.5 | 13.33 | HMSV-A-CB
213896359 | Mitsubishi Electric | PUHY-P264ZSKMU-A | Non-Ducted Indoor Units | 252000 | 10.8 | 18.2 | 280000 | 3.62 | 200000 | 2.16 | 5250 | 21 | HMSV-A-CB
213896365 | Mitsubishi Electric | PUHY-P288ZSKMU-A | Non-Ducted Indoor Units | 276000 | 10.6 | 18.9 | 308000 | 3.59 | 216000 | 2.21 | 5750 | 23 | HMSV-A-CB
213896366 | Mitsubishi Electric | PUHY-P312ZSKMU-A | Non-Ducted Indoor Units | 298000 | 10 | 17.5 | 334000 | 3.59 | 236000 | 2.22 | 6207.5 | 24.83 | HMSV-A-CB
213896360 | Mitsubishi Electric | PUHY-P336ZSKMU-A | Non-Ducted Indoor Units | 320000 | 10.1 | 17.9 | 360000 | 3.42 | 268000 | 2.13 | 6667.5 | 26.67 | HMSV-A-CB
213896336 | Mitsubishi Electric | PUHY-P96ZKMU-A | Ducted Indoor Units | 92000 | 11.9 | 20.1 | 103000 | 3.73 | 76000 | 2.71 | 1917.5 | 7.67 | HMSV-A-CB
213896331 | Mitsubishi Electric | PUHY-P336ZSKMU-A | Ducted Indoor Units | 320000 | 10.9 | 17.4 | 360000 | 3.42 | 268000 | 2.38 | 6667.5 | 26.67 | HMSV-A-CB
213896281 | Mitsubishi Electric | PUHY-P96ZKMU-A | Non-Ducted Indoor Units | 92000 | 12.1 | 22.2 | 103000 | 3.74 | 76000 | 2.42 | 1917.5 | 7.67 | HMSV-A-CB
213916475 | Mitsubishi Electric | PUHY-P336ZSKMU-A | Mixed Ducted and Non-Ducted Indoor Units | 320000 | 10.5 | 17.65 | 360000 | 3.42 | 268000 | 2.25 | 6667.5 | 26.67 | HMSV-A-CB
213916465 | Mitsubishi Electric | PUHY-P96ZKMU-A | Mixed Ducted and Non-Ducted Indoor Units | 92000 | 12 | 21.15 | 103000 | 3.73 | 76000 | 2.56 | 1917.5 | 7.67 | HMSV-A-CB
213916476 | Mitsubishi Electric | PUHY-P360ZSKMU-A | Mixed Ducted and Non-Ducted Indoor Units | 344000 | 10.45 | 17.1 | 386000 | 3.36 | 284000 | 2.18 | 7167.5 | 28.67 | HMSV-A-CB
213896333 | Mitsubishi Electric | PUHY-P360ZSKMU-A | Ducted Indoor Units | 344000 | 10.8 | 16.8 | 386000 | 3.32 | 284000 | 2.32 | 7167.5 | 28.67 | HMSV-A-CB
213916481 | Mitsubishi Electric | PUHY-P168ZSKMU-B | Mixed Ducted and Non-Ducted Indoor Units | 160000 | 11.35 | 19.95 | 178000 | 3.68 | 132000 | 2.39 | 3332.5 | 13.33 | HMSV-A-CB
213916485 | Mitsubishi Electric | PUHY-P264ZSKMU-B | Mixed Ducted and Non-Ducted Indoor Units | 252000 | 11.05 | 18.6 | 280000 | 3.54 | 200000 | 2.34 | 5250 | 21 | HMSV-A-CB
213916486 | Mitsubishi Electric | PUHY-P288ZSKMU-B | Mixed Ducted and Non-Ducted Indoor Units | 276000 | 10.85 | 18.5 | 308000 | 3.54 | 216000 | 2.37 | 5750 | 23 | HMSV-A-CB
213916487 | Mitsubishi Electric | PUHY-P312ZSKMU-B | Mixed Ducted and Non-Ducted Indoor Units | 298000 | 10.5 | 17.4 | 334000 | 3.52 | 236000 | 2.32 | 6207.5 | 24.83 | HMSV-A-CB
213916477 | Mitsubishi Electric | PUHY-P72ZKMU-B | Mixed Ducted and Non-Ducted Indoor Units | 69000 | 12.35 | 21.2 | 76000 | 3.79 | 56000 | 2.42 | 1437.5 | 5.75 | HMSV-A-CB
213896285 | Mitsubishi Electric | PUHY-P168ZSKMU-B | Non-Ducted Indoor Units | 160000 | 11.4 | 19.2 | 178000 | 3.83 | 132000 | 2.19 | 3332.5 | 13.33 | HMSV-A-CB
213896293 | Mitsubishi Electric | PUHY-P72ZKMU-B | Non-Ducted Indoor Units | 69000 | 12.4 | 22.2 | 76000 | 3.85 | 56000 | 2.25 | 1437.5 | 5.75 | HMSV-A-CB
213896282 | Mitsubishi Electric | PUHY-P72ZKMU-B | Ducted Indoor Units | 69000 | 12.3 | 20.2 | 76000 | 3.74 | 56000 | 2.59 | 1437.5 | 5.75 | HMSV-A-CB
213896288 | Mitsubishi Electric | PUHY-P264ZSKMU-B | Non-Ducted Indoor Units | 252000 | 10.8 | 19 | 280000 | 3.62 | 200000 | 2.16 | 5250 | 21 | HMSV-A-CB
213896289 | Mitsubishi Electric | PUHY-P288ZSKMU-B | Non-Ducted Indoor Units | 276000 | 10.6 | 18.9 | 308000 | 3.59 | 216000 | 2.21 | 5750 | 23 | HMSV-A-CB
213896290 | Mitsubishi Electric | PUHY-P312ZSKMU-B | Non-Ducted Indoor Units | 298000 | 10 | 17.5 | 334000 | 3.59 | 236000 | 2.22 | 6207.5 | 24.83 | HMSV-A-CB
213896322 | Mitsubishi Electric | PUHY-P192ZSKMU-B | Ducted Indoor Units | 184000 | 11 | 18.7 | 204000 | 3.48 | 150000 | 2.45 | 3832.5 | 15.33 | HMSV-A-CB
213896320 | Mitsubishi Electric | PUHY-P168ZSKMU-B | Ducted Indoor Units | 160000 | 11.3 | 20.7 | 178000 | 3.54 | 132000 | 2.6 | 3332.5 | 13.33 | HMSV-A-CB
213896326 | Mitsubishi Electric | PUHY-P264ZSKMU-B | Ducted Indoor Units | 252000 | 11.3 | 18.2 | 280000 | 3.47 | 200000 | 2.52 | 5250 | 21 | HMSV-A-CB
213896330 | Mitsubishi Electric | PUHY-P312ZSKMU-B | Ducted Indoor Units | 298000 | 11 | 17.3 | 334000 | 3.46 | 236000 | 2.43 | 6207.5 | 24.83 | HMSV-A-CB
213896328 | Mitsubishi Electric | PUHY-P288ZSKMU-B | Ducted Indoor Units | 276000 | 11.1 | 18.1 | 308000 | 3.49 | 216000 | 2.53 | 5750 | 23 | HMSV-A-CB
213896337 | Mitsubishi Electric | PUHY-P96ZKMU-B | Ducted Indoor Units | 92000 | 11.9 | 22.2 | 103000 | 3.73 | 76000 | 2.71 | 1917.5 | 7.67 | HMSV-A-CB
213896332 | Mitsubishi Electric | PUHY-P336ZSKMU-B | Ducted Indoor Units | 320000 | 10.9 | 17.9 | 360000 | 3.42 | 268000 | 2.38 | 6667.5 | 26.67 | HMSV-A-CB
213896291 | Mitsubishi Electric | PUHY-P336ZSKMU-B | Non-Ducted Indoor Units | 320000 | 10.1 | 17.4 | 360000 | 3.42 | 268000 | 2.13 | 6667.5 | 26.67 | HMSV-A-CB
213896294 | Mitsubishi Electric | PUHY-P96ZKMU-B | Non-Ducted Indoor Units | 92000 | 12.1 | 20.1 | 103000 | 3.74 | 76000 | 2.42 | 1917.5 | 7.67 | HMSV-A-CB
213916478 | Mitsubishi Electric | PUHY-P96ZKMU-B | Mixed Ducted and Non-Ducted Indoor Units | 92000 | 12 | 21.15 | 103000 | 3.73 | 76000 | 2.56 | 1917.5 | 7.67 | HMSV-A-CB
213916488 | Mitsubishi Electric | PUHY-P336ZSKMU-B | Mixed Ducted and Non-Ducted Indoor Units | 320000 | 10.5 | 17.65 | 360000 | 3.42 | 268000 | 2.25 | 6667.5 | 26.67 | HMSV-A-CB
213916489 | Mitsubishi Electric | PUHY-P360ZSKMU-B | Mixed Ducted and Non-Ducted Indoor Units | 344000 | 10.45 | 17.1 | 386000 | 3.36 | 284000 | 2.18 | 7167.5 | 28.67 | HMSV-A-CB
213896334 | Mitsubishi Electric | PUHY-P360ZSKMU-B | Ducted Indoor Units | 344000 | 10.8 | 17.4 | 386000 | 3.32 | 284000 | 2.32 | 7167.5 | 28.67 | HMSV-A-CB
8849290 | GREE | GMV-Q72WM/B-F(U) | Non-Ducted Indoor Units | 67000 | 11.5 | 22 | 75000 | 3.4 | 51000 | 2.4 | 1395 | 5.58 | HMSR-A-CB
204442753 | SAMSUNG | AM336JXVAFR | Non-Ducted Indoor Units | 320000 | 10.6 | 21.5 | 360000 | 3.46 | 234000 | 2.49 | 6667.5 | 26.67 | HMSR-A-CB
9964029 | GREE | GMV-360WM/B-F(U) | Ducted Indoor Units | 342000 | 10.5 | 19 | 384000 | 3.25 | 250000 | 2.2 | 7125 | 28.5 | HMSV-A-CB
10257470 | LENNOX VRF | VEP360C432Y | Ducted Indoor Units | 342000 | 10.5 | 19 | 384000 | 3.25 | 250000 | 2.2 | 7125 | 28.5 | HMSV-A-CB
208102067 | LENNOX | VEP360C432Y | Ducted Indoor Units | 342000 | 10.5 | 19 | 384000 | 3.25 | 250000 | 2.2 | 7125 | 28.5 | HMSV-A-CB
208102057 | LENNOX | VEP312C432Y | Ducted Indoor Units | 296000 | 10.5 | 20 | 334000 | 3.25 | 206000 | 2.2 | 6167.5 | 24.67 | HMSV-A-CB
208102033 | LENNOX | VEP192C432Y | Non-Ducted Indoor Units | 184000 | 11.3 | 23 | 206000 | 3.4 | 134000 | 2.1 | 3832.5 | 15.33 | HMSV-A-CB
208102038 | LENNOX | VEP216C432Y | Non-Ducted Indoor Units | 206000 | 11 | 24.7 | 230000 | 3.52 | 150000 | 2.25 | 4292.5 | 17.17 | HMSV-A-CB
9956567 | LENNOX VRF | VEP192C432Y | Non-Ducted Indoor Units | 184000 | 11.3 | 23 | 206000 | 3.4 | 134000 | 2.1 | 3832.5 | 15.33 | HMSV-A-CB
9956569 | LENNOX VRF | VEP216C432Y | Non-Ducted Indoor Units | 206000 | 11 | 24.7 | 230000 | 3.52 | 150000 | 2.25 | 4292.5 | 17.17 | HMSV-A-CB
8176006 | GREE | GMV-192WM/B-F(U) | Non-Ducted Indoor Units | 184000 | 11.3 | 23 | 206000 | 3.4 | 134000 | 2.1 | 3832.5 | 15.33 | HMSV-A-CB
8176007 | GREE | GMV-216WM/B-F(U) | Non-Ducted Indoor Units | 206000 | 11 | 24.7 | 230000 | 3.52 | 150000 | 2.25 | 4292.5 | 17.17 | HMSV-A-CB
208102052 | LENNOX | VEP288C432Y | Ducted Indoor Units | 274000 | 10.5 | 20 | 308000 | 3.25 | 200000 | 2.2 | 5707.5 | 22.83 | HMSV-A-CB
10035096 | GREE | GMV-312WM/B-F(U) | Ducted Indoor Units | 296000 | 10.5 | 20 | 334000 | 3.25 | 206000 | 2.2 | 6167.5 | 24.67 | HMSV-A-CB
10257463 | LENNOX VRF | VEP288C432Y | Ducted Indoor Units | 274000 | 10.5 | 20 | 308000 | 3.25 | 200000 | 2.2 | 5707.5 | 22.83 | HMSV-A-CB
10035094 | GREE | GMV-288WM/B-F(U) | Ducted Indoor Units | 274000 | 10.5 | 20 | 308000 | 3.25 | 200000 | 2.2 | 5707.5 | 22.83 | HMSV-A-CB
10324126 | INNOVAIR | IOV312H3CDC753(A) | Ducted Indoor Units | 296000 | 10.5 | 20 | 334000 | 3.25 | 206000 | 2.2 | 6167.5 | 24.67 | HMSV-A-CB
10306447 | INNOVAIR | IOV192H3CDC733(A) | Non-Ducted Indoor Units | 184000 | 11.3 | 23 | 206000 | 3.4 | 134000 | 2.1 | 3832.5 | 15.33 | HMSV-A-CB
10306449 | INNOVAIR | IOV216H3CDC737(A) | Non-Ducted Indoor Units | 206000 | 11 | 24.7 | 230000 | 3.52 | 150000 | 2.25 | 4292.5 | 17.17 | HMSV-A-CB
10257466 | LENNOX VRF | VEP312C432Y | Ducted Indoor Units | 296000 | 10.5 | 20 | 334000 | 3.25 | 206000 | 2.2 | 6167.5 | 24.67 | HMSV-A-CB
10306454 | INNOVAIR | IOV288H3CDC749(A) | Ducted Indoor Units | 274000 | 10.5 | 20 | 308000 | 3.25 | 200000 | 2.2 | 5707.5 | 22.83 | HMSV-A-CB
10306452 | INNOVAIR | IOV264H3CDC745(A) | Ducted Indoor Units | 250000 | 10.5 | 20.5 | 282000 | 3.3 | 186000 | 2.2 | 5207.5 | 20.83 | HMSV-A-CB
10257464 | LENNOX VRF | VEP264C432Y | Ducted Indoor Units | 250000 | 10.5 | 20.5 | 282000 | 3.3 | 186000 | 2.2 | 5207.5 | 20.83 | HMSV-A-CB
10032555 | GREE | GMV-264WM/B-F(U) | Ducted Indoor Units | 250000 | 10.5 | 20.5 | 282000 | 3.3 | 186000 | 2.2 | 5207.5 | 20.83 | HMSV-A-CB
208102047 | LENNOX | VEP264C432Y | Ducted Indoor Units | 250000 | 10.5 | 20.5 | 282000 | 3.3 | 186000 | 2.2 | 5207.5 | 20.83 | HMSV-A-CB
204442751 | SAMSUNG | AM288JXVAFR | Non-Ducted Indoor Units | 276000 | 11 | 22.6 | 308000 | 3.54 | 200000 | 2.46 | 5750 | 23 | HMSR-A-CB
204442761 | SAMSUNG | AM144FXVAJR | Non-Ducted Indoor Units | 138000 | 11.5 | 23.9 | 154000 | 3.81 | 100000 | 2.55 | 2875 | 11.5 | HMSR-A-CB
204442766 | SAMSUNG | AM288JXVAJR | Non-Ducted Indoor Units | 276000 | 11 | 22.6 | 308000 | 3.54 | 200000 | 2.46 | 5750 | 23 | HMSR-A-CB
204442760 | SAMSUNG | AM096FXVAJR | Non-Ducted Indoor Units | 92000 | 12.7 | 28.6 | 103000 | 3.86 | 67000 | 2.65 | 1917.5 | 7.67 | HMSR-A-CB
204442759 | SAMSUNG | AM072FXVAJR | Non-Ducted Indoor Units | 69000 | 13 | 29.7 | 77000 | 3.71 | 51000 | 2.73 | 1437.5 | 5.75 | HMSR-A-CB
204442770 | SAMSUNG | AM408JXVAJR | Non-Ducted Indoor Units | 390000 | 9.8 | 21 | 436000 | 3.3 | 284000 | 2.4 | 8125 | 32.5 | HMSR-A-CB
204442755 | SAMSUNG | AM408JXVAFR | Non-Ducted Indoor Units | 390000 | 9.8 | 21 | 436000 | 3.3 | 284000 | 2.4 | 8125 | 32.5 | HMSR-A-CB
208102044 | LENNOX | VEP264C432G | Ducted Indoor Units | 250000 | 10.5 | 20.5 | 282000 | 3.3 | 186000 | 2.2 | 5207.5 | 20.83 | HMSV-A-CB
204442791 | SAMSUNG | AM072KXVTFR | Non-Ducted Indoor Units | 69000 | 14.1 | 32.6 | 77000 | 4.35 | 77000 | 2.58 | 1437.5 | 5.75 | HMSR-A-CB
204442795 | SAMSUNG | AM216KXVTFR | Non-Ducted Indoor Units | 206000 | 13.3 | 28.3 | 230000 | 3.81 | 230000 | 2.12 | 4292.5 | 17.17 | HMSR-A-CB
204442796 | SAMSUNG | AM240KXVTFR | Non-Ducted Indoor Units | 228000 | 13.4 | 28.5 | 258000 | 3.77 | 258000 | 2.11 | 4750 | 19 | HMSR-A-CB
204442803 | SAMSUNG | AM216KXVTJR | Non-Ducted Indoor Units | 206000 | 13.3 | 28.3 | 230000 | 3.81 | 230000 | 2.12 | 4292.5 | 17.17 | HMSR-A-CB
204442804 | SAMSUNG | AM240KXVTJR | Non-Ducted Indoor Units | 228000 | 13.4 | 28.5 | 258000 | 3.77 | 258000 | 2.11 | 4750 | 19 | HMSR-A-CB
204442799 | SAMSUNG | AM072KXVTJR | Non-Ducted Indoor Units | 69000 | 14.1 | 32.6 | 77000 | 4.35 | 77000 | 2.58 | 1437.5 | 5.75 | HMSR-A-CB
204442801 | SAMSUNG | AM144KXVTJR | Non-Ducted Indoor Units | 138000 | 13.3 | 29.8 | 154000 | 3.71 | 154000 | 2.15 | 2875 | 11.5 | HMSR-A-CB
9956605 | LENNOX VRF | VER072C432Y | Non-Ducted Indoor Units | 67000 | 11.5 | 22 | 75000 | 3.4 | 51000 | 2.4 | 1395 | 5.58 | HMSR-A-CB
10509445 | AC PRO.COM | GMV-Q72WM/B-F(U) | Non-Ducted Indoor Units | 67000 | 11.5 | 22 | 75000 | 3.4 | 51000 | 2.4 | 1395 | 5.58 | HMSR-A-CB
204442812 | SAMSUNG | AM408KXVGJR | Non-Ducted Indoor Units | 390000 | 9.8 | 21 | 436000 | 3.3 | 284000 | 2.4 | 8125 | 32.5 | HMSR-A-CB
204442762 | SAMSUNG | AM192HXVAJR | Non-Ducted Indoor Units | 184000 | 11.1 | 20.5 | 206000 | 3.61 | 134000 | 2.53 | 3832.5 | 15.33 | HMSR-A-CB
204442747 | SAMSUNG | AM192HXVAFR | Non-Ducted Indoor Units | 184000 | 11.1 | 20.5 | 206000 | 3.61 | 134000 | 2.53 | 3832.5 | 15.33 | HMSR-A-CB
204442768 | SAMSUNG | AM336JXVAJR | Non-Ducted Indoor Units | 320000 | 10.6 | 21.5 | 360000 | 3.46 | 234000 | 2.49 | 6667.5 | 26.67 | HMSR-A-CB
10306460 | INNOVAIR | IOV360H3CDC761(A) | Ducted Indoor Units | 342000 | 10.5 | 19 | 384000 | 3.25 | 250000 | 2.2 | 7125 | 28.5 | HMSV-A-CB
208102097 | LENNOX | VER216C432Y | Non-Ducted Indoor Units | 200000 | 11.2 | 21 | 226000 | 3.3 | 160000 | 2.1 | 4167.5 | 16.67 | HMSR-A-CB
208102073 | LENNOX | VER072C432Y | Non-Ducted Indoor Units | 67000 | 11.5 | 22 | 75000 | 3.4 | 51000 | 2.4 | 1395 | 5.58 | HMSR-A-CB
208102085 | LENNOX | VER144C432Y | Non-Ducted Indoor Units | 134000 | 11.6 | 23 | 150000 | 3.65 | 106000 | 2.35 | 2792.5 | 11.17 | HMSR-A-CB
10342541 | GREE | GMV-Q144WM/B-F(U) | Non-Ducted Indoor Units | 134000 | 11.6 | 23 | 150000 | 3.65 | 106000 | 2.35 | 2792.5 | 11.17 | HMSR-A-CB
201866461 | LENNOX VRF | VER216C432Y | Non-Ducted Indoor Units | 200000 | 11.2 | 21 | 226000 | 3.3 | 160000 | 2.1 | 4167.5 | 16.67 | HMSR-A-CB
10344560 | GREE | GMV-Q216WM/B-F(U) | Non-Ducted Indoor Units | 200000 | 11.2 | 21 | 226000 | 3.3 | 160000 | 2.1 | 4167.5 | 16.67 | HMSR-A-CB
208102066 | LENNOX | VEP360C432G | Non-Ducted Indoor Units | 342000 | 9.9 | 19.5 | 384000 | 3.25 | 250000 | 2.2 | 7125 | 28.5 | HMSV-A-CB
208102064 | LENNOX | VEP360C432G | Ducted Indoor Units | 342000 | 10.5 | 19 | 384000 | 3.25 | 250000 | 2.2 | 7125 | 28.5 | HMSV-A-CB
201903132 | LENNOX VRF | VEP360C432G | Ducted Indoor Units | 342000 | 10.5 | 19 | 384000 | 3.25 | 250000 | 2.2 | 7125 | 28.5 | HMSV-A-CB
201903134 | LENNOX VRF | VEP360C432G | Non-Ducted Indoor Units | 342000 | 9.9 | 19.5 | 384000 | 3.25 | 250000 | 2.2 | 7125 | 28.5 | HMSV-A-CB
10267496 | GREE | GMV-360WM/B-U(U) | Ducted Indoor Units | 342000 | 10.5 | 19 | 384000 | 3.25 | 250000 | 2.2 | 7125 | 28.5 | HMSV-A-CB
10267497 | GREE | GMV-360WM/B-U(U) | Non-Ducted Indoor Units | 342000 | 9.9 | 19.5 | 384000 | 3.25 | 250000 | 2.2 | 7125 | 28.5 | HMSV-A-CB
204442798 | SAMSUNG | AM288KXVTFR | Non-Ducted Indoor Units | 276000 | 12.8 | 28.1 | 308000 | 3.7 | 308000 | 2.1 | 5750 | 23 | HMSR-A-CB
204442802 | SAMSUNG | AM192KXVTJR | Non-Ducted Indoor Units | 184000 | 13.1 | 29.1 | 206000 | 3.78 | 206000 | 2.15 | 3832.5 | 15.33 | HMSR-A-CB
204442800 | SAMSUNG | AM096KXVTJR | Non-Ducted Indoor Units | 92000 | 14.4 | 33 | 103000 | 4.32 | 103000 | 2.45 | 1917.5 | 7.67 | HMSR-A-CB
204442806 | SAMSUNG | AM288KXVTJR | Non-Ducted Indoor Units | 276000 | 12.8 | 28.1 | 308000 | 3.7 | 308000 | 2.1 | 5750 | 23 | HMSR-A-CB
9133445 | TOSOT | TVRF-OC192KHP/220V | Non-Ducted Indoor Units | 184000 | 11.3 | 23 | 206000 | 3.4 | 134000 | 2.1 | 3832.5 | 15.33 | HMSV-A-CB
9133448 | TOSOT | TVRF-OC216KHP/220V | Non-Ducted Indoor Units | 206000 | 11 | 24.7 | 230000 | 3.52 | 150000 | 2.25 | 4292.5 | 17.17 | HMSV-A-CB
9133480 | TOSOT | TVRF-OC96KHP/220V | Non-Ducted Indoor Units | 92000 | 12.6 | 26 | 103000 | 3.9 | 67000 | 2.5 | 1917.5 | 7.67 | HMSV-A-CB
203266412 | GREE | GMV-Q120WM/B-F(U) | Non-Ducted Indoor Units | 114000 | 11.5 | 22 | 126000 | 3.5 | 81000 | 2.25 | 2375 | 9.5 | HMSR-A-CB
208102056 | LENNOX | VEP312C432G | Non-Ducted Indoor Units | 296000 | 10.2 | 20 | 334000 | 3.25 | 206000 | 2.2 | 6167.5 | 24.67 | HMSV-A-CB
10341439 | GREE | GMV-Q144WM/B-U(U) | Non-Ducted Indoor Units | 134000 | 11.6 | 23 | 150000 | 3.65 | 106000 | 2.35 | 2792.5 | 11.17 | HMSR-A-CB
201903147 | LENNOX VRF | VER144C432G | Non-Ducted Indoor Units | 134000 | 11.6 | 23 | 150000 | 3.65 | 106000 | 2.35 | 2792.5 | 11.17 | HMSR-A-CB
208102054 | LENNOX | VEP312C432G | Ducted Indoor Units | 296000 | 10.5 | 20 | 334000 | 3.25 | 206000 | 2.2 | 6167.5 | 24.67 | HMSV-A-CB
208102059 | LENNOX | VEP336C432G | Ducted Indoor Units | 320000 | 10.5 | 19 | 360000 | 3.25 | 210000 | 2.2 | 6667.5 | 26.67 | HMSV-A-CB
10341446 | GREE | GMV-Q216WM/B-U(U) | Non-Ducted Indoor Units | 200000 | 11.2 | 21 | 226000 | 3.3 | 160000 | 2.1 | 4167.5 | 16.67 | HMSR-A-CB
203400954 | GREE | GMV-Q120WM/B-U(U) | Non-Ducted Indoor Units | 114000 | 11.5 | 22 | 126000 | 3.5 | 81000 | 2.25 | 2375 | 9.5 | HMSR-A-CB
208102083 | LENNOX | VER144C432G | Non-Ducted Indoor Units | 134000 | 11.6 | 23 | 150000 | 3.65 | 106000 | 2.35 | 2792.5 | 11.17 | HMSR-A-CB
201904248 | LENNOX VRF | VER216C432G | Non-Ducted Indoor Units | 200000 | 11.2 | 21 | 226000 | 3.3 | 160000 | 2.1 | 4167.5 | 16.67 | HMSR-A-CB
208102095 | LENNOX | VER216C432G | Non-Ducted Indoor Units | 200000 | 11.2 | 21 | 226000 | 3.3 | 160000 | 2.1 | 4167.5 | 16.67 | HMSR-A-CB
208102031 | LENNOX | VEP192C432G | Non-Ducted Indoor Units | 184000 | 11.3 | 23 | 206000 | 3.4 | 134000 | 2.1 | 3832.5 | 15.33 | HMSV-A-CB
208102049 | LENNOX | VEP288C432G | Ducted Indoor Units | 274000 | 10.5 | 20 | 308000 | 3.25 | 200000 | 2.2 | 5707.5 | 22.83 | HMSV-A-CB
208102036 | LENNOX | VEP216C432G | Non-Ducted Indoor Units | 206000 | 11 | 23 | 230000 | 3.52 | 150000 | 2.25 | 4292.5 | 17.17 | HMSV-A-CB
201903128 | LENNOX VRF | VEP336C432G | Ducted Indoor Units | 320000 | 10.5 | 19 | 360000 | 3.25 | 210000 | 2.2 | 6667.5 | 26.67 | HMSV-A-CB
201903124 | LENNOX VRF | VEP312C432G | Ducted Indoor Units | 296000 | 10.5 | 20 | 334000 | 3.25 | 206000 | 2.2 | 6167.5 | 24.67 | HMSV-A-CB
201903126 | LENNOX VRF | VEP312C432G | Non-Ducted Indoor Units | 296000 | 10.2 | 20 | 334000 | 3.25 | 206000 | 2.2 | 6167.5 | 24.67 | HMSV-A-CB
201903120 | LENNOX VRF | VEP288C432G | Ducted Indoor Units | 274000 | 10.5 | 20 | 308000 | 3.25 | 200000 | 2.2 | 5707.5 | 22.83 | HMSV-A-CB
201903109 | LENNOX VRF | VEP216C432G | Non-Ducted Indoor Units | 206000 | 11 | 23 | 230000 | 3.52 | 150000 | 2.25 | 4292.5 | 17.17 | HMSV-A-CB
201903105 | LENNOX VRF | VEP192C432G | Non-Ducted Indoor Units | 184000 | 11.3 | 23 | 206000 | 3.4 | 134000 | 2.1 | 3832.5 | 15.33 | HMSV-A-CB
10267493 | GREE | GMV-336WM/B-U(U) | Ducted Indoor Units | 320000 | 10.5 | 19 | 360000 | 3.25 | 210000 | 2.2 | 6667.5 | 26.67 | HMSV-A-CB
10267490 | GREE | GMV-312WM/B-U(U) | Ducted Indoor Units | 296000 | 10.5 | 20 | 334000 | 3.25 | 206000 | 2.2 | 6167.5 | 24.67 | HMSV-A-CB
10267491 | GREE | GMV-312WM/B-U(U) | Non-Ducted Indoor Units | 296000 | 10.2 | 20 | 334000 | 3.25 | 206000 | 2.2 | 6167.5 | 24.67 | HMSV-A-CB
10267487 | GREE | GMV-288WM/B-U(U) | Ducted Indoor Units | 274000 | 10.5 | 20 | 308000 | 3.25 | 200000 | 2.2 | 5707.5 | 22.83 | HMSV-A-CB
10267479 | GREE | GMV-216WM/B-U(U) | Non-Ducted Indoor Units | 206000 | 11 | 23 | 230000 | 3.52 | 150000 | 2.25 | 4292.5 | 17.17 | HMSV-A-CB
10267476 | GREE | GMV-192WM/B-U(U) | Non-Ducted Indoor Units | 184000 | 11.3 | 23 | 206000 | 3.4 | 134000 | 2.1 | 3832.5 | 15.33 | HMSV-A-CB
10267484 | GREE | GMV-264WM/B-U(U) | Ducted Indoor Units | 250000 | 10.5 | 20.5 | 282000 | 3.3 | 186000 | 2.2 | 5207.5 | 20.83 | HMSV-A-CB
201903116 | LENNOX VRF | VEP264C432G | Ducted Indoor Units | 250000 | 10.5 | 20.5 | 282000 | 3.3 | 186000 | 2.2 | 5207.5 | 20.83 | HMSV-A-CB
204442810 | SAMSUNG | AM216KXVGJR | Non-Ducted Indoor Units | 206000 | 11 | 24.5 | 230000 | 3.82 | 150000 | 2.7 | 4292.5 | 17.17 | HMSR-A-CB
204442813 | SAMSUNG | AM432KXVGJR | Non-Ducted Indoor Units | 416000 | 9.8 | 21 | 460000 | 3.3 | 300000 | 2.4 | 8667.5 | 34.67 | HMSR-A-CB
10306458 | INNOVAIR | IOV336H3CDC758(A) | Ducted Indoor Units | 320000 | 10.5 | 19 | 360000 | 3.25 | 210000 | 2.2 | 6667.5 | 26.67 | HMSV-A-CB
10324127 | INNOVAIR | IOV312H3CDC753(A) | Non-Ducted Indoor Units | 296000 | 10.2 | 20 | 334000 | 3.25 | 206000 | 2.2 | 6167.5 | 24.67 | HMSV-A-CB
10035097 | GREE | GMV-312WM/B-F(U) | Non-Ducted Indoor Units | 296000 | 10.2 | 20 | 334000 | 3.25 | 206000 | 2.2 | 6167.5 | 24.67 | HMSV-A-CB
10035098 | GREE | GMV-336WM/B-F(U) | Ducted Indoor Units | 320000 | 10.5 | 19 | 360000 | 3.25 | 210000 | 2.2 | 6667.5 | 26.67 | HMSV-A-CB
208102058 | LENNOX | VEP312C432Y | Non-Ducted Indoor Units | 296000 | 10.2 | 20 | 334000 | 3.25 | 206000 | 2.2 | 6167.5 | 24.67 | HMSV-A-CB
208102062 | LENNOX | VEP336C432Y | Ducted Indoor Units | 320000 | 10.5 | 19 | 360000 | 3.25 | 210000 | 2.2 | 6667.5 | 26.67 | HMSV-A-CB