## Broiler - Conveyor
Instant Rebates! Point-of-Sale Foodservice Incentives
QUALIFIED PRODUCTS LIST: CONVEYOR BROILER
Manufacturer | Model Number | Broiler Type | Conveyor Belt Width (in) Category | Fuel Type | New Hampshire | ENERGY STAR Certified | On California Energy Wise List
Duke | FBB-NC-120 | Batch Conveyor | > 26 | Gas | 3000 | No | Yes
Nieco | FH93-* | Conveyor | 20-26 | Gas | 2500 | No | Yes
Nieco | FH94-HE* | Conveyor | > 26 | Gas | 3000 | No | Yes
Nieco | MV63-* | Conveyor | 20-26 | Gas | 2500 | No | Yes
Nieco | MV64-HE* | Conveyor | > 26 | Gas | 3000 | No | Yes

## Broiler - Underfired
Instant Rebates! Point-of-Sale Foodservice Incentives
QUALIFIED PRODUCTS LIST: UNDERFIRED BROILER
Manufacturer | Model Number | Type | Width (feet) | Fuel Type | New Hampshire | ENERGY STAR Certified | On California Energy Wise List
Garland | GTXHP36 | Power Burner | 2.5 | Gas | 650 | No | Yes
Garland | GTXHP48 | Power Burner | 3.5 | Gas | 650 | No | Yes
Garland | GTXHP60 | Power Burner | 4.5 | Gas | 650 | No | Yes
Royal | RIB-24 | IR Burner | 2 | Gas | 650 | No | Yes
Royal | RIB-36 | IR Burner | 3 | Gas | 650 | No | Yes
Royal | RIB-48 | IR Burner | 4 | Gas | 650 | No | Yes
Royal | RIB-60 | IR Burner | 5 | Gas | 650 | No | Yes
Royal | RIBT-24 | IR Burner | 2 | Gas | 650 | No | Yes
Royal | RIBT-36 | IR Burner | 3 | Gas | 650 | No | Yes
Royal | RIBT-48 | IR Burner | 4 | Gas | 650 | No | Yes
Vulcan | VTEC14 | IR Plate | 1 | Gas | 650 | No | Yes
Vulcan | VTEC25 | IR Plate | 2 | Gas | 650 | No | Yes
Vulcan | VTEC36 | IR Plate | 3 | Gas | 650 | No | Yes
Vulcan | VTEC48 | IR Plate | 4 | Gas | 650 | No | Yes
Vulcan | VTEC60 | IR Plate | 5 | Gas | 650 | No | Yes

## Conveyor Oven
Instant Rebates! Point-of-Sale Foodservice Incentives
QUALIFIED PRODUCTS LIST: CONVEYOR OVEN
Manufacturer | Model Number | Number of Cavities | Conveyor Width (in) | Fuel Type | New Hampshire | ENERGY STAR Certified | On California Energy Wise List
Edge | E3240NG-1 | 1 | 32 | Gas | 1500 | No | Yes
Edge | E3240NG-2 | 2 | 32 | Gas | 1500 | No | Yes
Edge | E3240NG-3 | 3 | 32 | Gas | 1500 | No | Yes
Edge | E3260NG-1 | 1 | 34 | Gas | 1500 | No | Yes
Edge | E3260NG-2 | 2 | 34 | Gas | 1500 | No | Yes
Edge | E3260NG-3 | 3 | 34 | Gas | 1500 | No | Yes
Edge | E3270NG-1 | 1 | 32 | Gas | 1500 | No | Yes
Edge | E3270NG-2 | 2 | 32 | Gas | 1500 | No | Yes
Edge | E3270NG-3 | 3 | 32 | Gas | 1500 | No | Yes
Edge | E3860NG-1 | 1 | 38 | Gas | 1500 | No | Yes
Edge | E3860NG-2 | 2 | 38 | Gas | 1500 | No | Yes
Edge | E3860NG-3 | 3 | 38 | Gas | 1500 | No | Yes
Edge | E4460NG-1 | 1 | 44 | Gas | 1500 | No | Yes
Edge | E4460NG-2 | 2 | 44 | Gas | 1500 | No | Yes
Edge | E4460NG-3 | 3 | 44 | Gas | 1500 | No | Yes
Edge | EDGE-3870 | 1 | 38 | Gas | 1500 | No | Yes
Lincoln | 1600-1G | 1 | 32 | Gas | 1500 | No | Yes
Lincoln | 1600-1G-AQ | 1 | 32 | Gas | 1500 | No | Yes
Lincoln | 1600-2G | 2 | 32 | Gas | 1500 | No | Yes
Lincoln | 1600-2G-AQ | 2 | 32 | Gas | 1500 | No | Yes
Lincoln | 1600-3G | 3 | 32 | Gas | 1500 | No | Yes
Lincoln | 1600-3G-AQ | 3 | 32 | Gas | 1500 | No | Yes
Lincoln | 3240-1N | 1 | 32 | Gas | 1500 | No | Yes
Lincoln | 3240-2N | 2 | 32 | Gas | 1500 | No | Yes
Lincoln | 3240-3N | 3 | 32 | Gas | 1500 | No | Yes
Lincoln | 3270-1G | 1 | 32 | Gas | 1500 | No | Yes
Lincoln | 3270-2G | 2 | 32 | Gas | 1500 | No | Yes
Lincoln | 3270-3G | 3 | 32 | Gas | 1500 | No | Yes
Middleby | PS570-1 | 1 | 32 | Gas | 1500 | No | Yes
Middleby | PS570-2 | 2 | 32 | Gas | 1500 | No | Yes
Middleby | PS570-3 | 3 | 32 | Gas | 1500 | No | Yes
Middleby | PS570-4 | 4 | 32 | Gas | 1500 | No | Yes
Middleby | PS670-1 | 1 | 32 | Gas | 1500 | No | Yes
Middleby | PS670-2 | 2 | 32 | Gas | 1500 | No | Yes
Middleby | PS670-3 | 3 | 32 | Gas | 1500 | No | Yes
Middleby | PS770-1 | 1 | 32 | Gas | 1500 | No | Yes
Middleby | PS770-2 | 2 | 32 | Gas | 1500 | No | Yes
Middleby | PS770-3 | 3 | 32 | Gas | 1500 | No | Yes
Middleby | PS870-1 | 1 | 32 | Gas | 1500 | No | Yes
Middleby | PS870-2 | 2 | 32 | Gas | 1500 | No | Yes
Middleby | PS870-3 | 3 | 32 | Gas | 1500 | No | Yes
Middleby | PS970-1 | 1 | 32 | Gas | 1500 | No | Yes
Middleby | PS970-2 | 2 | 32 | Gas | 1500 | No | Yes
Middleby | PS970-3 | 3 | 32 | Gas | 1500 | No | Yes
Middleby | X70-1 | 1 | 32 | Gas | 1500 | No | Yes
Middleby | X70-2 | 2 | 32 | Gas | 1500 | No | Yes
Middleby | X70-3 | 3 | 32 | Gas | 1500 | No | Yes
XLT | 3255 | 1 | 32 | Gas | 1500 | No | Yes
XLT | 3270 | 1 | 32 | Gas | 1500 | No | Yes
XLT | 3855 | 1 | 38 | Gas | 1500 | No | Yes
XLT | 3240-HP | 1 | 32 | Gas | 1500 | No | Yes
XLT | 3255D | 1 | 32 | Gas | 1500 | No | Yes
XLT | 3270-2B | 1 | 32 | Gas | 1500 | No | Yes
XLT | 3870-2B | 1 | 38 | Gas | 1500 | No | Yes

## Combi Oven
Instant Rebates! Point-of-Sale Foodservice Incentives | [10 empty] | USE STEAM MODE FOR IDLE RATE AND EFFICIENCY
QUALIFIED PRODUCTS LIST: COMBI OVEN | [5 empty] | Convection Mode |  |  |  |  | Steam Mode (Use Steam Mode for Appliance Standard Evaluations)
Manufacturer | Model Number | Additional Models | Size (Steam Pans) | Fuel Type | Preheat Energy (Btu or kWh) (CEW) | Preheat Energy (Btu or kWh) (ENERGY STAR) | Idle Rate (Btu/h or kW) | Energy Efficiency (%) | Production Capacity (lbs/h) | Cooking Water Use (gph) | Preheat Energy (Btu or kWh) (ENERGY STAR) | Idle Rate (Btu/h or kW) | Energy Efficiency (%) | Production Capacity (lbs/h) | Cooking Water Use (gph) | New Hampshire | ENERGY STAR Certified | On California Energy Wise List | Energy Star Unique ID
Alto-Shaam | CTC7-20G |  | 16 | Gas | 6773 |  | 5517 | 60% | 173 | 1.3 |  | 1654 | 52% | 161 | 0.9 | 1000 | No | Yes
Alto-Shaam | CTP10-20G |  | 22 | Gas |  | 9411 | 8471 | 64% | 239 | 0.03 | 5362 | 8471 | 51% | 312 | 0.03 | 1000 | Yes | No | 3942789
Alto-Shaam | 10-10G PRO |  | 11 | Gas | 10476 |  | 4818 | 60% | 130 | 0 |  | 6266 | 43% | 182 | 3 | 1000 | No | Yes
Alto-Shaam | 10-20G PRO |  | 22 | Gas | 11640 |  | 6355 | 64% | 239 | 1 |  | 9059 | 51% | 312 | 5.4 | 1000 | No | Yes
Alto-Shaam | 20-10G PRO |  | 20 | Gas | 18278 |  | 6552 | 64% | 241 | 0.4 |  | 8460 | 55% | 323 | 13.2 | 1000 | No | Yes
Alto-Shaam | 20-20G PRO |  | 40 | Gas | 23377 |  | 9397 | 63% | 445 | 0.8 |  | 9215 | 57% | 542 | 4.8 | 1000 | No | Yes
Alto-Shaam | 6-10G PRO |  | 7 | Gas | 6933 |  | 4725 | 58% | 64 | 1.2 |  | 4898 | 41% | 113 | 6.1 | 1000 | No | Yes
Alto-Shaam | CTC20-10G |  | 20 | Gas |  | 13106 | 10375 | 64% | 241 |  | 7568 | 10883 | 55% | 323 |  | 1000 | Yes | No | 3722150
Alto-Shaam | CTP10-10G |  | 11 | Gas | 10476 |  | 4818 | 60% | 130 | 0 |  | 6266 | 43% | 182 | 3 | 1000 | Yes | Yes | 3626798
Alto-Shaam | CTP10-20G |  | 22 | Gas | 11640 |  | 6355 | 64% | 239 | 1 |  | 9059 | 51% | 312 | 5.4 | 1000 | No | Yes
Alto-Shaam | CTP20-10G |  | 20 | Gas | 18278 |  | 6552 | 64% | 241 | 0.4 |  | 8460 | 55% | 323 | 13.2 | 1000 | Yes | Yes | 3722149
Alto-Shaam | CTP20-20G |  | 40 | Gas | 23377 |  | 9397 | 63% | 445 | 0.8 |  | 9215 | 57% | 542 | 4.8 | 1000 | No | Yes
Alto-Shaam | CTP6-10G |  | 7 | Gas | 6933 |  | 4725 | 58% | 64 | 1.2 |  | 4898 | 41% | 113 | 6.1 | 1000 | Yes | Yes | 3626799
Alto-Shaam - PROformance or Prodigi Pro | CTC20-20G |  | 40 | Gas |  | 14770 | 7572 | 72% | 432 | 0 | 16034 | 14525 | 54% | 591 | 3.6 | 1000 | Yes | No | 2407802
Alto-Shaam - PROformance or Prodigi Pro | CTP20-20G |  | 40 | Gas |  | 14770 | 7572 | 72% | 432 | 0 | 16034 | 14525 | 54% | 591 | 3.6 | 1000 | Yes | No | 2407803
Alto-Shaam - PROformance or Prodigi Pro | CTP7-20G |  | 16 | Gas |  | 7018 | 5411 | 65% | 157 | 0 | 6967 | 10875 | 52% | 230 | 0.8 | 1000 | Yes | No | 2407804
Angelo Po | AT122G |  | 24 | Gas |  | 8888 | 7596 | 61% | 189 | 0.05 | 5167 | 7596 | 55% | 260 | 0.04 | 1000 | Yes | No | 3998215
Angelo Po | AT122G** |  | 24 | Gas |  | 8888 | 7596 | 61% | 189 | 0.05 | 5167 | 7596 | 55% | 260 | 0.04 | 1000 | Yes | No | 4016321
Angelo Po | AT82G |  | 16 | Gas |  | 6455 | 6917 | 59% | 130 | 0.05 | 4250 | 6917 | 52% | 194 | 0.06 | 1000 | Yes | No | 3998217
Angelo Po | AT82G** |  | 16 | Gas |  | 6455 | 6917 | 59% | 130 | 0.05 | 4250 | 6917 | 52% | 194 | 0.06 | 1000 | Yes | No | 4016323
Angelo Po | FX122G3** |  | 24 | Gas | 9304 |  | 7693 | 63% | 216 | 1.8 |  | 8696 | 55% | 223 | 2.6 | 1000 | No | Yes
Angelo Po | FX82G3 |  | 16 | Gas |  | 7387 | 5920 | 60% | 145 | 0.96 | 4332 | 8733 | 54% | 191 | 0.48 | 1000 | Yes | No | 3391680
Angelo Po | FX82G3** |  | 16 | Gas | 7387 |  | 6550 | 60% | 145 | 2 |  | 7334 | 54% | 191 | 3.7 | 1000 | No | Yes
Convotherm | C4e* 10.20GB-N |  | 22 | Gas | 12110 |  | 6874 | 57% | 195 | 0.1 |  | 10717 | 50% | 257 | 25.6 | 1000 | No | Yes
Convotherm | C4e* 10.20GS-N |  | 22 | Gas | 8377 |  | 6444 | 57% | 199 | 0.2 |  | 6899 | 56% | 236 | 0.1 | 1000 | No | Yes
Convotherm | C4e* 6.20GB |  | 14 | Gas | 5187 |  | 5438 | 62% | 132 | 0 |  | 7439 | 51% | 167 | 4.3 | 1000 | No | Yes
Convotherm | C4e* 6.20GS |  | 14 | Gas | 4977 |  | 5101 | 62% | 141 | 0 |  | 5003 | 58% | 204 | 2.5 | 1000 | No | Yes
Convotherm | C4eD 10.20 GS-N |  | 22 | Gas |  | 8377 | 7741 | 57% | 199 |  | 4095 | 8026 | 56% | 237 |  | 1000 | Yes | No | 3722617
Convotherm | C4eD 6.20 GB |  | 14 | Gas |  | 5187 | 5438 | 62% | 132 | 0 | 9020 | 8736 | 51% | 167 | 0.7 | 1000 | Yes | No | 2409301
Convotherm | C4eD 6.20 GB-N |  | 14 | Gas |  | 5187 | 5438 | 62% | 132 | 0 | 9020 | 8736 | 51% | 167 | 0.7 | 1000 | Yes | No | 2409300
Convotherm | C4eD 6.20 GS |  | 14 | Gas |  | 4977 | 5101 | 62% | 141 | 0 | 2317 | 6334 | 58% | 204 | 0.84 | 1000 | Yes | No | 2409328
Convotherm | C4eD 6.20 GS-N |  | 14 | Gas |  | 4977 | 5101 | 62% | 141 | 0 | 2317 | 6334 | 58% | 204 | 0.84 | 1000 | Yes | No | 2409291
Convotherm | C4eT 10.20 GS-N |  | 22 | Gas |  | 8377 | 6444 | 57% | 199 |  | 7741 | 8025 | 56% | 237 |  | 1000 | Yes | No | 3703900
Convotherm | C4eT 6.20 GB |  | 14 | Gas |  | 5187 | 5438 | 62% | 132 | 0 | 9020 | 8736 | 51% | 167 | 0.7 | 1000 | Yes | No | 2409309
Convotherm | C4eT 6.20 GB-N |  | 14 | Gas |  | 5187 | 5438 | 62% | 132 | 0 | 9020 | 8736 | 51% | 167 | 0.7 | 1000 | Yes | No | 2409302
Convotherm | C4eT 6.20 GS |  | 14 | Gas |  | 4977 | 5101 | 62% | 141 | 0 | 2317 | 6334 | 58% | 204 | 0.84 | 1000 | Yes | No | 2409293
Convotherm | C4eT 6.20 GS-N |  | 14 | Gas |  | 4977 | 5101 | 62% | 141 | 0 | 2317 | 6334 | 58% | 204 | 0.84 | 1000 | Yes | No | 2409292
Electrolux | 219680 |  | 6 | Gas | 2830 |  | 3173 | 58% | 66 | 0 |  | 6819 | 50% | 122 | 3.4 | 1000 | No | Yes
Electrolux | 219681 |  | 12 | Gas | 4668 |  | 4062 | 62% | 121 | 0 |  | 3552 | 53% | 173 | 3 | 1000 | No | Yes
Electrolux | 219683 |  | 20 | Gas | 7929 |  | 4491 | 59% | 195 | 0 |  | 7390 | 53% | 254 | 2.1 | 1000 | No | Yes
Electrolux | COG61C30 |  | 6 | Gas | 2830 |  | 3173 | 58% | 66 | 0 |  | 6819 | 50% | 122 | 3.4 | 1000 | No | Yes
Electrolux | ECOG102K3O0 |  | 20 | Gas | 7929 |  | 4491 | 59% | 195 | 0 |  | 7390 | 53% | 254 | 2.1 | 1000 | No | Yes
Electrolux | ECOG61K3O0 |  | 6 | Gas | 2830 |  | 3173 | 58% | 66 | 0 |  | 6819 | 50% | 122 | 3.4 | 1000 | No | Yes
Electrolux | ECOG62K3O0 |  | 12 | Gas | 4668 |  | 4062 | 62% | 121 | 0 |  | 3552 | 53% | 173 | 3 | 1000 | No | Yes
Electrolux Professional | COG11T30 |  | 10 | Gas |  | 5537 | 4223 | 63% | 98.27 | 0 | 8349 | 6539 | 45% | 200.12 | 0.5 | 1000 | Yes | No | 2408393
Electrolux Professional | COG12T30 |  | 20 | Gas |  | 5099 | 6154 | 58% | 190.87 | 0 | 8506 | 10264 | 47% | 319.24 | 2.6 | 1000 | Yes | No | 2408418
Electrolux Professional | COG61T30 |  | 6 | Gas |  | 3686 | 3158 | 58% | 62.95 | 0 | 5523 | 5376 | 43% | 126.07 | 0.36 | 1000 | Yes | No | 2408391
Electrolux Professional | COG62T30 |  | 12 | Gas |  | 3393 | 4480 | 60% | 120.12 | 0 | 6837 | 8238 | 43% | 213.92 | 1.08 | 1000 | Yes | No | 2452893
Giorik | SETG062W |  | 12 | Gas | 5499 |  | 4550 | 57% | 123 | 0 |  | 4000 | 45% | 186 | 10.6 | 1000 | No | Yes
Giorik | SETG102W |  | 20 | Gas | 10670 |  | 6706 | 64% | 168 | - |  | 5324 | 45% | 170 | - | 1000 | No | Yes
Henny Penny | FPG115 |  | 10 | Gas | 4960 |  | 3755 | 61% | 104 | 0 |  | 8081 | 53% | 168 | 9.2 | 1000 | No | Yes
Henny Penny | GSC115 |  | 10 | Gas | 5234 |  | 5531 | 57% | 90 | 0 |  | 8467 | 46% | 140 | 6.1 | 1000 | No | Yes
Lainox | NAG061BS | ,SAG061BS, | 6 | Gas |  | 4416 | 4449 | 58% | 55.09 | 0 | 10380 | 4449 | 46% | 103.13 | 0.17 | 1000 | Yes | No | 4012674
Lainox | NAG102BS | ,SAG102BS, | 20 | Gas |  | 8321 | 6498 | 58% | 187.63 | 0.17 | 13169 | 6498 | 48% | 333.74 | 0.08 | 1000 | Yes | No | 4015989
Lainox | NAGB101 |  | 10 | Gas | 5440 |  | 5387 | 58% | 95 | 0 |  | 6748 | 44% | 158 | 8.3 | 1000 | No | Yes
Lainox | NAGV071 |  | 7 | Gas | 3750 |  | 4650 | 57% | 64 | 2.3 |  | 4861 | 50% | 93 | 1 | 1000 | No | Yes
Lainox | NAGV101 |  | 10 | Gas | 5440 |  | 5387 | 59% | 95 | 0 |  | 6421 | 46% | 107 | 6 | 1000 | No | Yes
RATIONAL | ICC 6-FULL NG (LM200CG) CC2GRRA.******* |  | 12 | Gas | 5757 |  | 5195 | 61% | 129 | 0 |  | 4178 | 50% | 222 | 8.6 | 1000 | No | Yes
RATIONAL | ICP 10-FULL NG (LM100EG) CE1GRRA.******* |  | 20 | Gas | 6729 |  | 5140 | 59% | 215 | 16.8 |  | 6653 | 54% | 394 | 12.7 | 1000 | No | Yes
RATIONAL | ICP 10-HALF NG (LM100DG) CD1GRRA.******* |  | 10 | Gas | 4438 |  | 3833 | 62% | 112 | 10.2 |  | 7741 | 50% | 195 | 13.7 | 1000 | No | Yes
RATIONAL | ICP 20-FULL NG (LM100GG) CG1GRRA.******* |  | 40 | Gas | 14615 |  | 8819 | 62% | 414 | 0.1 |  | 7813 | 58% | 668 | 20.2 | 1000 | No | Yes
RATIONAL | ICP 20-HALF NG (LM100FG) CF1GRRA.******* |  | 20 | Gas | 6681 |  | 6130 | 63% | 213 | 0 |  | 8112 | 52% | 407 | 12 | 1000 | No | Yes
RATIONAL | ICP 6-FULL NG (LM100CG) CC1GRRA.******* |  | 12 | Gas | 4823 |  | 4144 | 63% | 131 | 1.9 |  | 5347 | 48% | 210 | 18.5 | 1000 | No | Yes
RATIONAL | ICP 6-HALF NG (LM100BG) CB1GRRA.******* |  | 6 | Gas | 2830 |  | 3061 | 62% | 63 | 0 |  | 3960 | 50% | 119 | 2.2 | 1000 | No | Yes
Rational AG | iCombiClassic 6-full gas (LM200CG) | ,,6-2/1 gas | 12 | Gas |  | 3987 | 4910 | 63% | 109.9 | 0.12 | 4966 | 6123 | 48% | 239.2 | 0.24 | 1000 | Yes | No | 2407124
Rational AG | iCombiClassic 6-half gas (LM200BG) | ,,6-1/1 gas | 6 | Gas |  | 2492 | 3581 | 60% | 54 | 0.18 | 5174 | 4658 | 52% | 107.11 | 0.42 | 1000 | Yes | No | 2407127
Rational AG | iCombiPro 10-full gas (LM100EG) | ,,10-2/1 gas | 20 | Gas |  | 6729 | 5140 | 64% | 190.66 | 0 | 9497 | 7131 | 57% | 374.79 | 0.6 | 1000 | Yes | No | 2407116
Rational AG | iCombiPro 10-half gas (LM100DG) | ,,10-1/1 gas | 10 | Gas |  | 4307 | 3759 | 64% | 97.93 | 0.1 | 8114 | 6518 | 55% | 194.03 | 0.6 | 1000 | Yes | No | 2407115
Rational AG | iCombiPro 20-full gas (LM100GG) | ,,20-2/1 gas | 40 | Gas |  | 14615 | 7401 | 62% | 414.2 | 0 | 14551 | 8632 | 58% | 667.5 | 0.8 | 1000 | Yes | No | 2407113
Rational AG | iCombiPro 20-half gas (LM100FG) | ,,20-1/1 gas | 20 | Gas |  | 6681 | 6015 | 65% | 190.4 | 0 | 9847 | 7323 | 52% | 407.4 | 0.8 | 1000 | Yes | No | 2407112
Rational AG | iCombiPro 6-full gas (LM100CG) | ,,6-2/1 gas | 12 | Gas |  | 3636 | 3847 | 66% | 106.97 | 0 | 5919 | 4536 | 55% | 238.94 | 0.24 | 1000 | Yes | No | 2407111
Rational AG | iCombiPro 6-half gas (LM100BG) | ,,6-1/1 gas | 6 | Gas |  | 2830 | 3061 | 62% | 63.3 | 0 | 4129 | 4267 | 50% | 118.9 | 0.3 | 1000 | Yes | No | 2407114
Retigo | B621ig |  | 12 | Gas | 7235 |  | 4030 | 57% | 107 | - |  | 4235 | 57% | 182 | - | 1000 | No | Yes
Retigo | H14-0803-BB |  | 12 | Gas | 7235 |  | 4030 | 57% | 107 | - |  | 4235 | 57% | 182 | - | 1000 | No | Yes
UNOX | XAVC-06-FS-GP* |  | 12 | Gas | 5911 |  | 4918 | 60% | 117 | 0 |  | 8506 | 48% | 181 | 4.7 | 1000 | No | Yes
UNOX | XAVC-10FS-GP* |  | 20 | Gas | 7975 |  | 4051 | 63% | 189 | 0 |  | 4765 | 49% | 260 | 12.7 | 1000 | No | Yes
UNOX S.p.A. | XA*A-0611-GX*S-*** |  | 6 | Gas |  | 3944 | 2484 | 58% | 58 | 0 | 2636 | 5310 | 43% | 108 | 0.66 | 1000 | Yes | No | 3555219
UNOX S.p.A. | XA*A-0611-NX*S-*** |  | 6 | Gas |  | 3925 | 2470 | 57% | 56 | 0 | 2677 | 5371 | 44% | 108 | 0.66 | 1000 | Yes | No | 3555221
UNOX S.p.A. | XA*A-06FS-GX*S-*** |  | 6 | Gas |  | 6947 | 2999 | 58% | 103 | 0 | 5137 | 8441 | 46% | 223 | 0.3 | 1000 | Yes | No | 3555223
UNOX S.p.A. | XA*A-06FS-NX*S-*** |  | 6 | Gas |  | 6933 | 2966 | 58% | 105 | 0 | 5176 | 8514 | 46% | 220 | 0.3 | 1000 | Yes | No | 3555225
UNOX S.p.A. | XA*A-1011-GX*S-*** |  | 10 | Gas |  | 5200 | 2928 | 62% | 90 | 0 | 3695 | 7353 | 49% | 185 | 1.6 | 1000 | Yes | No | 3555226
UNOX S.p.A. | XA*A-1011-NX*S-*** |  | 10 | Gas |  | 5203 | 2940 | 62% | 92 | 0 | 3708 | 7411 | 49% | 188 | 1.6 | 1000 | Yes | No | 3555227
UNOX S.p.A. | XA*A-10FS-GX*S-*** |  | 10 | Gas |  | 8682 | 3545 | 60% | 175 | 0 | 7326 | 11276 | 48% | 280 | 1.6 | 1000 | Yes | No | 3555229
UNOX S.p.A. | XA*A-10FS-NX*S-*** |  | 10 | Gas |  | 8703 | 3579 | 60% | 174 | 0 | 7340 | 11434 | 48% | 282 | 1.6 | 1000 | Yes | No | 3555230
UNOX S.p.A. | XAVC-06FS-GP*M-*** |  | 12 | Gas |  | 6195 | 2838 | 59% | 114.3 | 0 | 5050 | 7773 | 50% | 211.3 | 1.08 | 1000 | Yes | No | 2406791
UNOX S.p.A. | XAVC-10FS-GP*M-*** |  | 20 | Gas |  | 7975 | 4051 | 59% | 188.6 | 0 | 3964 | 0 | 49% | 260 | 0 | 1000 | Yes | No | 3414145
UNOX S.p.A. | XAVC-10FS-GP*M-*** |  | 20 | Gas |  | 10923 | 3911 | 59% | 180 | 0 | 7906 | 10987 | 49% | 323 | 1.2 | 1000 | Yes | No | 2447101
UNOX S.p.A. | XAVC-10FS-GPa-xx |  | 20 | Gas |  | 7975 | 4051 | 59% | 188.6 |  | 3964 |  | 49% | 260 |  | 1000 | Yes | No | 3414145
UNOX S.p.A. | XAVL-2021-GP*S |  | 40 | Gas |  |  | 6439 | 61% | 324.1 |  |  | 9023 | 41% | 584.7 |  | 1000 | Yes | No | 2406795
UNOX S.p.A. | XAVL-2021-NP*S |  | 40 | Gas |  |  | 5803 | 60% | 332.7 |  |  | 8546 | 43% | 603 |  | 1000 | Yes | No | 2406796
UNOX S.p.A. | XEDA-0611-GX*S |  | 6 | Gas |  | 1098 | 2739 | 58% | 55 |  |  | 4950 | 47% | 117 |  | 1000 | Yes | No | 2581050
UNOX S.p.A. | XEDA-0621-GX*S |  | 12 | Gas |  | 4221 | 3299 | 57% | 108 |  |  | 5074 | 49% | 172 |  | 1000 | Yes | No | 2581054
UNOX S.p.A. | XEDA-1011-GX*S |  | 10 | Gas |  | 4341 | 3159 | 61% | 95 |  |  | 6951 | 52% | 179 |  | 1000 | Yes | No | 2581059
UNOX S.p.A. | XEDA-1021-GX*S-*** |  | 20 | Gas |  | 7846 | 4480 | 58% | 179 | 0 | 8180 | 11498 | 48% | 290 | 4.4 | 1000 | Yes | No | 2581064
UNOX S.p.A. | XEVC-0711-GP*M-*** |  | 7 | Gas |  | 4028 | 4660 | 58% | 73.9 | 0 | 2969 | 7403 | 46% | 120.3 | 0.28 | 1000 | Yes | No | 2406806
UNOX S.p.A. | XEVC-1011-GP*M-*** |  | 10 | Gas |  | 4710 | 1968 | 61% | 89.4 | 0 | 3744 | 7674 | 51% | 145.5 | 0.4 | 1000 | Yes | No | 2406808
UNOX S.p.A. | XEVL-2011-GP*S-*** |  | 20 | Gas |  | 11427 | 6111 | 57% | 207.5 | 0 | 6837 | 12910 | 44% | 395.2 | 0.6 | 1000 | Yes | No | 2406810
Alto-Shaam | 10-20E PRO |  | 22 | Electric | 1.32 |  | 2.01 | 85% | 201 | 5.1 |  | 3.27 | 62% | 276 | 3.3 | 2000 | No | Yes
Alto-Shaam | 20-20E PRO |  | 40 | Electric | 2.79 |  | 3.43 | 87% | 370 | 10.8 |  | 3.45 | 74% | 712 | 4.8 | 2000 | No | Yes
Alto-Shaam | CTC20-20E |  | 40 | Electric |  |  | 3.43 | 87% | 370 | 0.27 |  | 3.45 | 74% | 712 |  | 2000 | Yes | No | 3722082
Alto-Shaam | CTP10-20E |  | 22 | Electric | 1.32 |  | 2.01 | 85% | 201 | 5.1 |  | 3.27 | 62% | 276 | 3.3 | 2000 | Yes | Yes | 3722083
Alto-Shaam | CTP20-20E |  | 40 | Electric | 2.79 |  | 3.43 | 87% | 370 | 10.8 |  | 3.45 | 74% | 712 | 4.8 | 2000 | Yes | Yes | 3722084
Alto-Shaam | CTP7-20E |  | 14 | Electric | 1.26 |  | 1.51 | 80% | 140 | 0.8 |  | 1.18 | 59% | 171 | 1.5 | 2000 | Yes | Yes | 2407806
Angelo Po | AT122E |  | 24 | Electric |  | 2 | 1.8 | 80% | 194 | 0.04 | 1 | 2.06 | 63% | 227 | 0.09 | 2000 | Yes | No | 3998214
Angelo Po | AT122E** |  | 24 | Electric |  | 2 | 1.8 | 80% | 194 | 0.04 | 1 | 2.06 | 63% | 227 | 0.09 | 2000 | Yes | No | 4016320
Angelo Po | AT82E |  | 16 | Electric |  | 1 | 0.7 | 79% | 132 |  | 1 | 0.83 | 62% | 176 | 0.11 | 2000 | Yes | No | 3998216
Angelo Po | AT82E** |  | 16 | Electric |  | 1 | 0.7 | 79% | 132 |  | 1 | 0.83 | 62% | 176 | 0.11 | 2000 | Yes | No | 4016322
Angelo Po | FX122E3** |  | 24 | Electric | 0.98 |  | 2.12 | 82% | 227 | 1.6 |  | 3.1 | 68% | 290 | 3.4 | 2000 | No | Yes
Angelo Po | FX202E3** |  | 40 | Electric | 3.75 |  | 3.34 | 82% | 431 | 1.2 |  | 5.43 | 67% | 524 | 5.3 | 2000 | No | Yes
Angelo Po | FX82E3** |  | 16 | Electric | 1.32 |  | 1.69 | 80% | 149 | 1.2 |  | 2.57 | 66% | 186 | 2.8 | 2000 | No | Yes
Angelo Po | FX82E3T |  | 16 | Electric |  | 1 | 1.57 | 80% | 149 | 0.32 | 1 | 2.57 | 66% | 186 | 1.12 | 2000 | Yes | No | 2649776
Atosa, STARBRIDGE | EPA-0621E2 |  | 12 | Electric |  | 1 | 1.32 | 78% | 104.76 | 0 | 1 | 2.21 | 59% | 130.71 | 0.96 | 2000 | Yes | No | 2404399
Atosa, STARBRIDGE | EPA-0711E2 |  | 7 | Electric |  | 1 | 0.91 | 79% | 79.37 | 0 | 0 | 1.29 | 57% | 77.21 | 0.49 | 2000 | Yes | No | 2404400
Atosa, STARBRIDGE | EPA-1011E2 |  | 10 | Electric |  | 1 | 1.11 | 79% | 90.51 | 0 | 1 | 1.94 | 60% | 148.77 | 1.1 | 2000 | Yes | No | 2404397
Atosa, STARBRIDGE | EPA-1021E3 |  | 20 | Electric |  | 2 | 1.44 | 80% | 171.59 | 0 | 1 | 2.08 | 73% | 201.48 | 1.4 | 2000 | Yes | No | 2404398
BKI | Invoq Combi 10 1/1 GN (PT) | 101KBLE (PT),Combi 10 1/1, | 10 | Electric |  | 1 | 1.01 | 78% | 83.96 | 0.1 | 1 | 0.73 | 62% | 96.78 | 1.6 | 2000 | Yes | No | 3436253
BKI | Invoq Combi 10 2/1 GN | 102KBLE,Combi 10 2/1, | 20 | Electric |  | 2 | 1.2 | 81% | 161.3 | 0.2 | 1 | 0.61 | 73% | 134.1 | 0.2 | 2000 | Yes | No | 3436285
BKI | Invoq Combi 20 1/1 GN | 201BKLE,Combi 20 1/1, | 20 | Electric |  | 3 | 1.74 | 78% | 173.34 | 0.2 | 1 | 0.93 | 70% | 176.72 | 0.4 | 2000 | Yes | No | 3436299
BKI | Invoq Combi 20 2/1 GN | 202KBLE,Combi 20 2/1, | 40 | Electric |  | 3 | 2 | 81% | 329.63 | 0 | 2 | 0.99 | 78% | 307.93 | 0.4 | 2000 | Yes | No | 3436317
BKI | Invoq Combi 6 1/1 GN (PT) | 61KBLE (PT),Combi 6 1/1, | 7 | Electric |  | 1 | 0.8 | 78% | 59.56 | 0.14 | 1 | 0.62 | 58% | 71.43 | 1.54 | 2000 | Yes | No | 3436239
BKI | Invoq Combi 6 2/1 GN | 62KBLE,Combi 6 2/1, | 14 | Electric |  | 2 | 1.1 | 80% | 112.6 | 0.28 | 1 | 0.64 | 75% | 168.2 | 0.14 | 2000 | Yes | No | 3436271
BKI | Invoq Hybrid 10 1/1 GN (PT) | 101KBE (PT),Hybrid 10 1/1, | 10 | Electric |  | 1 | 1.01 | 78% | 83.96 | 0.1 | 1 | 0.83 | 59% | 114.11 | 1.1 | 2000 | Yes | No | 3436254
BKI | Invoq Hybrid 10 2/1 GN | 102KBE,Hybrid 10 2/1, | 20 | Electric |  | 2 | 1.2 | 81% | 161.3 | 0.2 | 2 | 0.69 | 72% | 155.5 | 0.2 | 2000 | Yes | No | 3436286
BKI | Invoq Hybrid 20 1/1 GN | 201KBE,Hybrid 20 1/1, | 20 | Electric |  | 3 | 1.74 | 78% | 173.34 | 0.2 | 3 | 1.05 | 67% | 225.95 | 0.4 | 2000 | Yes | No | 3436300
BKI | Invoq Hybrid 20 2/1 GN | 202KBE,Hybrid 20 2/1, | 40 | Electric |  | 3 | 2 | 81% | 329.63 | 0 | 3 | 1.08 | 77% | 389.34 | 0.4 | 2000 | Yes | No | 3436318
BKI | Invoq Hybrid 6 1/1 GN (PT) | 61KBE (PT),Hybrid 6 1/1, | 7 | Electric |  | 1 | 0.8 | 78% | 59.56 | 0.14 | 1 | 0.62 | 64% | 76.11 | 0.77 | 2000 | Yes | No | 3436240
BKI | Invoq Hybrid 6 2/1 GN | 62KBE,Hybrid 6 2/1, | 14 | Electric |  | 2 | 1.1 | 80% | 112.6 | 0.28 | 1 | 0.67 | 71% | 166.3 | 0.14 | 2000 | Yes | No | 3436272
Blodgett | BCT-102E |  | 20 | Electric | 1.49 |  | 1.28 | 81% | 188 | 0 |  | 3.2 | 67% | 216 | 5.5 | 2000 | No | Yes
Blodgett | BCT-62 |  | 12 | Electric |  | 1 | 1.05 | 78% | 113.8 | 0 | 1 | 1.35 | 58% | 99.2 | 0 | 2000 | Yes | No | 2635633
Blodgett | BCT-62E |  | 12 | Electric | 1.18 |  | 1.05 | 79% | 114 | 0 |  | 1.35 | 58% | 99 | 3.2 | 2000 | No | Yes
Blodgett | BLCT-102E |  | 20 | Electric | 0.83 |  | 1.26 | 83% | 189 | 0.4 |  | 1.99 | 57% | 97 | 4.2 | 2000 | No | Yes
Blodgett | BLCT-10E |  | 6 | Electric | 0.54 |  | 0.74 | 78% | 62 | 0 |  | 1.59 | 66% | 100 | 4.5 | 2000 | No | Yes
Blodgett | Invoq Combi 10 1/1 GN (PT) | 101BLE (PT),Combi 10 1/1, | 10 | Electric |  | 1 | 1.01 | 78% | 83.96 | 0.1 | 1 | 0.73 | 62% | 96.78 | 1.6 | 2000 | Yes | No | 3436251
Blodgett | Invoq Combi 10 2/1 GN | 102BLE,Combi 10 2/1, | 20 | Electric |  | 2 | 1.2 | 81% | 161.3 | 0.2 | 1 | 0.61 | 73% | 134.1 | 0.2 | 2000 | Yes | No | 3436283
Blodgett | Invoq Combi 20 1/1 GN | 201BLE,Combi 20 1/1, | 20 | Electric |  | 3 | 1.74 | 78% | 173.34 | 0.2 | 1 | 0.93 | 70% | 176.72 | 0.4 | 2000 | Yes | No | 3436301
Blodgett | Invoq Combi 20 2/1 GN | 202BLE,Combi 20 2/1, | 40 | Electric |  | 3 | 2 | 81% | 329.63 | 0 | 2 | 0.99 | 78% | 307.93 | 0.4 | 2000 | Yes | No | 3436315
Blodgett | Invoq Combi 6 1/1 GN (PT) | 61BLE (PT),Combi 6 1/1, | 7 | Electric |  | 1 | 0.8 | 78% | 59.56 | 0.14 | 1 | 0.62 | 58% | 71.43 | 1.54 | 2000 | Yes | No | 3436235
Blodgett | Invoq Combi 6 2/1 GN | 62BLE,Combi 6 2/1, | 14 | Electric |  | 2 | 1.1 | 80% | 112.6 | 0.28 | 1 | 0.64 | 75% | 168.2 | 0.14 | 2000 | Yes | No | 3436267
Blodgett | Invoq Hybrid 10 1/1 GN (PT) | 101BE (PT),Hybrid 10 1/1, | 10 | Electric |  | 1 | 1.01 | 78% | 83.96 | 0.1 | 1 | 0.83 | 59% | 114.11 | 1.1 | 2000 | Yes | No | 3436252
Blodgett | Invoq Hybrid 10 2/1 GN | 102BE,Hybrid 10 2/1, | 20 | Electric |  | 2 | 1.2 | 81% | 161.3 | 0.2 | 2 | 0.69 | 72% | 155.5 | 0.2 | 2000 | Yes | No | 3436284
Blodgett | Invoq Hybrid 20 1/1 GN | 201BE,Hybrid 20 1/1, | 20 | Electric |  | 3 | 1.74 | 78% | 173.34 | 0.2 | 3 | 1.05 | 67% | 225.95 | 0.4 | 2000 | Yes | No | 3436302
Blodgett | Invoq Hybrid 20 2/1 GN | 202BE,Hybrid 20 2/1, | 40 | Electric |  | 3 | 2 | 81% | 329.63 | 0 | 3 | 1.08 | 77% | 389.34 | 0.4 | 2000 | Yes | No | 3436316
Blodgett | Invoq Hybrid 6 1/1 GN (PT) | 61BE (PT),Hybrid 6 1/1, | 7 | Electric |  | 1 | 0.8 | 78% | 59.56 | 0.14 | 1 | 0.62 | 64% | 76.11 | 0.77 | 2000 | Yes | No | 3436236
Blodgett | Invoq Hybrid 6 2/1 GN | 62BE,Hybrid 6 2/1, | 14 | Electric |  | 2 | 1.1 | 80% | 112.6 | 0.28 | 1 | 0.67 | 71% | 166.3 | 0.14 | 2000 | Yes | No | 3436268
Convotherm | C4e* 10.10ES |  | 10 | Electric | 0.97 |  | 1.19 | 78% | 104 | 0 |  | 0.71 | 72% | 101 | 0.5 | 2000 | No | Yes
Convotherm | C4e* 10.10ES-N |  | 11 | Electric | 1.03 |  | 1.09 | 80% | 108 | 0 |  | 0.88 | 72% | 158 | 0.5 | 2000 | No | Yes
Convotherm | C4e* 10.20EB |  | 22 | Electric | 1.53 |  | 1.74 | 81% | 216 | 0 |  | 2.52 | 64% | 348 | 10.6 | 2000 | No | Yes
Convotherm | C4e* 10.20ES |  | 22 | Electric | 1.49 |  | 1.68 | 83% | 232 | 0.1 |  | 1.56 | 76% | 337 | 2.7 | 2000 | No | Yes
Convotherm | C4e* 6.20EB |  | 14 | Electric | 1.46 |  | 1.42 | 80% | 145 | 0 |  | 1.85 | 61% | 213 | 8.1 | 2000 | No | Yes
Convotherm | C4e* 6.20ES |  | 14 | Electric | 1.05 |  | 1.36 | 81% | 139 | 0 |  | 1.44 | 70% | 183 | 0.2 | 2000 | No | Yes
Convotherm | C4eD 10.20 EB |  | 22 | Electric |  | 2 | 1.74 | 81% | 216 | 0 | 2 | 2.52 | 65% | 348 | 0.44 | 2000 | Yes | No | 2409305
Convotherm | C4eD 10.20 EB-N |  | 22 | Electric |  | 2 | 1.74 | 81% | 216 | 0 | 2 | 2.52 | 65% | 348 | 0.44 | 2000 | Yes | No | 2409306
Convotherm | C4eD 10.20 ES-N |  | 22 | Electric |  | 1 | 1.68 | 83% | 232 | 0 | 1 | 1.56 | 76% | 337 | 0.66 | 2000 | Yes | No | 2409303
Convotherm | C4eD 6.20 EB |  | 14 | Electric |  | 1 | 1.42 | 80% | 80 | 0 | 2 | 1.85 | 61% | 61 | 0.42 | 2000 | Yes | No | 2453106
Convotherm | C4eD 6.20 EB-N |  | 14 | Electric |  | 1 | 1.42 | 80% | 80 | 0 | 2 | 1.85 | 61% | 61 | 0.42 | 2000 | Yes | No | 2453107
Convotherm | C4eD 6.20 ES |  | 14 | Electric |  | 1 | 1.36 | 81% | 139 | 0 | 1 | 1.41 | 70% | 183 | 0.84 | 2000 | Yes | No | 2409295
Convotherm | C4eD 6.20 ES-N |  | 14 | Electric |  | 1 | 1.36 | 81% | 139 | 0 | 1 | 1.41 | 70% | 183 | 0.84 | 2000 | Yes | No | 2409294
Convotherm | C4eT 10.20 EB |  | 22 | Electric |  | 2 | 1.74 | 81% | 216 | 0 | 2 | 2.52 | 65% | 348 | 0.44 | 2000 | Yes | No | 2409307
Convotherm | C4eT 10.20 EB-N |  | 22 | Electric |  | 2 | 1.74 | 81% | 216 | 0 | 2 | 2.52 | 65% | 348 | 0.44 | 2000 | Yes | No | 2409308
Convotherm | C4eT 10.20 ES-N |  | 22 | Electric |  | 1 | 1.68 | 83% | 232 | 0 | 1 | 1.56 | 76% | 337 | 0.66 | 2000 | Yes | No | 2409304
Convotherm | C4eT 6.20 EB |  | 14 | Electric |  | 1 | 1.42 | 80% | 80 | 0 | 2 | 1.85 | 61% | 213 | 0.42 | 2000 | Yes | No | 2409299
Convotherm | C4eT 6.20 EB-N |  | 14 | Electric |  | 1 | 1.42 | 80% | 80 | 0 | 2 | 1.85 | 61% | 213 | 0.42 | 2000 | Yes | No | 2409298
Convotherm | C4eT 6.20 ES |  | 14 | Electric |  | 1 | 1.36 | 81% | 139 | 0 | 1 | 1.41 | 70% | 183 | 0.84 | 2000 | Yes | No | 2409296
Convotherm | C4eT 6.20 ES-N |  | 14 | Electric |  | 1 | 1.36 | 81% | 139 | 0 | 1 | 1.41 | 70% | 183 | 0.84 | 2000 | Yes | No | 2409297
Convotherm | Cmn 10.10 pro |  | 8 | Electric | 0.67 |  | 0.72 | 80% | 80 | 2.9 |  | 0.89 | 70% | 104 | 2.7 | 2000 | No | Yes
Convotherm | Cmn 6.10 pro |  | 5 | Electric | 0.51 |  | 0.61 | 79% | 54 | 1.1 |  | 0.56 | 70% | 81 | 1.9 | 2000 | No | Yes
Convotherm | OES6.10 Mini |  | 4 | Electric |  |  | 0.61 | 81% | 44.3 | 0 | 0 | 0.89 | 69% | 61.1 | 6 | 2000 | Yes | No | 2402104
Convotherm | OES-6.10 Mini |  | 4 | Electric | 0.44 |  | 0.61 | 81% | 44 | 0 |  | 0.89 | 69% | 61 | 0.4 | 2000 | No | Yes
Dieta | Invoq Combi 10 1/1 GN (PT) |  | 10 | Electric |  | 1 | 1.01 | 78% | 83.96 | 0.1 | 1 | 0.73 | 62% | 96.78 | 1.6 | 2000 | Yes | No | 3436255
Dieta | Invoq Combi 10 2/1 GN |  | 20 | Electric |  | 2 | 1.2 | 81% | 161.3 | 0.2 | 1 | 0.61 | 73% | 134.1 | 0.2 | 2000 | Yes | No | 3436293
Dieta | Invoq Combi 20 1/1 GN |  | 20 | Electric |  | 3 | 1.74 | 78% | 173.34 | 0.2 | 1 | 0.93 | 70% | 176.72 | 0.4 | 2000 | Yes | No | 3436303
Dieta | Invoq Combi 20 2/1 GN |  | 40 | Electric |  | 3 | 2 | 81% | 329.63 | 0 | 2 | 0.99 | 78% | 307.93 | 0.4 | 2000 | Yes | No | 3436319
Dieta | Invoq Combi 6 1/1 GN (PT) |  | 7 | Electric |  | 1 | 0.8 | 78% | 59.56 | 0.14 | 1 | 0.62 | 58% | 71.43 | 1.54 | 2000 | Yes | No | 3436237
Dieta | Invoq Combi 6 2/1 GN |  | 14 | Electric |  | 2 | 1.1 | 80% | 112.6 | 0.28 | 1 | 0.64 | 75% | 168.2 | 0.14 | 2000 | Yes | No | 3436269
Dieta | Invoq Hybrid 10 1/1 GN (PT) |  | 10 | Electric |  | 1 | 1.01 | 78% | 83.96 | 0.1 | 1 | 0.83 | 59% | 114.11 | 1.1 | 2000 | Yes | No | 3436256
Dieta | Invoq Hybrid 10 2/1 GN |  | 20 | Electric |  | 2 | 1.2 | 81% | 161.3 | 0.2 | 2 | 0.69 | 72% | 155.5 | 0.2 | 2000 | Yes | No | 3436294
Dieta | Invoq Hybrid 20 1/1 GN |  | 20 | Electric |  | 3 | 1.74 | 78% | 173.34 | 0.2 | 3 | 1.05 | 67% | 225.95 | 0.4 | 2000 | Yes | No | 3436304
Dieta | Invoq Hybrid 20 2/1 GN |  | 40 | Electric |  | 3 | 2 | 81% | 329.63 | 0 | 3 | 1.08 | 77% | 389.34 | 0.4 | 2000 | Yes | No | 3436320
Dieta | Invoq Hybrid 6 1/1 GN (PT) |  | 7 | Electric |  | 1 | 0.8 | 78% | 59.56 | 0.14 | 1 | 0.62 | 64% | 76.11 | 0.77 | 2000 | Yes | No | 3436238
Dieta | Invoq Hybrid 6 2/1 GN |  | 14 | Electric |  | 2 | 1.1 | 80% | 112.6 | 0.28 | 1 | 0.67 | 71% | 166.3 | 0.14 | 2000 | Yes | No | 3436270
Electrolux Professional | COE11T30 |  | 10 | Electric |  |  | 0.97 | 78% | 99.64 | 0 | 0 | 0.95 | 58% | 188.31 | 0.2 | 2000 | Yes | No | 2408390
Electrolux Professional | COE12T30 |  | 20 | Electric |  | 1 | 1.32 | 85% | 188.26 | 0 | 3 | 1.94 | 63% | 400.7 | 0.6 | 2000 | Yes | No | 2408470
Electrolux Professional | COE62T30 |  | 12 | Electric |  | 1 | 1.12 | 86% | 118.04 | 0 | 2 | 1.42 | 61% | 239.17 | 0.48 | 2000 | Yes | No | 2408392
Eloma | COMPACT PRO |  | 5 | Electric |  |  | 0.59 | 76% | 34.1 | 0 | 0 | 0.72 | 67% | 51.3 | 1.55 | 2000 | Yes | No | 3531131
Eloma | COMPACT PRO |  | 6 | Electric |  |  | 0.61 | 80% | 59.2 | 0 | 0 | 1.15 | 63% | 61.9 | 0.66 | 2000 | Yes | No | 3531132
Eloma | Compact PRO 6-11 |  | 6 | Electric | 0.47 |  | 0.61 | 80% | 59 | 0 |  | 1.15 | 63% | 62 | 0.9 | 2000 | No | Yes
Eloma | GENIUS MT 12-21E |  | 24 | Electric | 2.61 |  | 2.01 | 78% | 203 | 0 |  | 3.55 | 67% | 313 | 6.5 | 2000 | No | Yes
Firex | Invoq Combi 10 1/1 GN (PT) |  | 10 | Electric |  | 1 | 1.01 | 78% | 83.96 | 0.1 | 1 | 0.73 | 62% | 96.78 | 1.6 | 2000 | Yes | No | 3436261
Firex | Invoq Combi 10 2/1 GN |  | 20 | Electric |  | 2 | 1.2 | 81% | 161.3 | 0.2 | 1 | 0.61 | 73% | 134.1 | 0.2 | 2000 | Yes | No | 3436291
Firex | Invoq Combi 20 1/1 GN |  | 20 | Electric |  | 3 | 1.74 | 78% | 173.34 | 0.2 | 1 | 0.93 | 70% | 176.72 | 0.4 | 2000 | Yes | No | 3436309
Firex | Invoq Combi 20 2/1 GN |  | 40 | Electric |  | 3 | 2 | 81% | 329.63 | 0 | 2 | 0.99 | 78% | 307.93 | 0.4 | 2000 | Yes | No | 3436325
Firex | Invoq Combi 6 1/1 GN (PT) |  | 7 | Electric |  | 1 | 0.8 | 78% | 59.56 | 0.14 | 1 | 0.62 | 58% | 71.43 | 1.54 | 2000 | Yes | No | 3436245
Firex | Invoq Combi 6 2/1 GN |  | 14 | Electric |  | 2 | 1.1 | 80% | 112.6 | 0.28 | 1 | 0.64 | 75% | 168.2 | 0.14 | 2000 | Yes | No | 3436277
Firex | Invoq Hybrid 10 1/1 GN (PT) |  | 10 | Electric |  | 1 | 1.01 | 78% | 83.96 | 0.1 | 1 | 0.83 | 59% | 114.11 | 1.1 | 2000 | Yes | No | 3436262
Firex | Invoq Hybrid 10 2/1 GN |  | 20 | Electric |  | 2 | 1.2 | 81% | 161.3 | 0.2 | 2 | 0.69 | 72% | 155.5 | 0.2 | 2000 | Yes | No | 3436292
Firex | Invoq Hybrid 20 1/1 GN |  | 20 | Electric |  | 3 | 1.74 | 78% | 173.34 | 0.2 | 3 | 1.05 | 67% | 225.95 | 0.4 | 2000 | Yes | No | 3436310
Firex | Invoq Hybrid 20 2/1 GN |  | 40 | Electric |  | 3 | 2 | 81% | 329.63 | 0 | 3 | 1.08 | 77% | 389.34 | 0.4 | 2000 | Yes | No | 3436326
Firex | Invoq Hybrid 6 1/1 GN (PT) |  | 7 | Electric |  | 1 | 0.8 | 78% | 59.56 | 0.14 | 1 | 0.62 | 64% | 76.11 | 0.77 | 2000 | Yes | No | 3436246
Firex | Invoq Hybrid 6 2/1 GN |  | 14 | Electric |  | 2 | 1.1 | 80% | 112.6 | 0.28 | 1 | 0.67 | 71% | 166.3 | 0.14 | 2000 | Yes | No | 3436278
Fri-Jado | Invoq Combi 10 1/1 GN (PT) |  | 10 | Electric |  | 1 | 1.01 | 78% | 83.96 | 0.1 | 1 | 0.73 | 62% | 96.78 | 1.6 | 2000 | Yes | No | 3436249
Fri-Jado | Invoq Combi 10 2/1 GN |  | 20 | Electric |  | 2 | 1.2 | 81% | 161.3 | 0.2 | 1 | 0.61 | 73% | 134.1 | 0.2 | 2000 | Yes | No | 3436281
Fri-Jado | Invoq Combi 20 1/1 GN |  | 20 | Electric |  | 3 | 1.74 | 78% | 173.34 | 0.2 | 1 | 0.93 | 70% | 176.72 | 0.4 | 2000 | Yes | No | 3436297
Fri-Jado | Invoq Combi 20 2/1 GN |  | 40 | Electric |  | 3 | 2 | 81% | 329.63 | 0 | 2 | 0.99 | 78% | 307.93 | 0.4 | 2000 | Yes | No | 3436313
Fri-Jado | Invoq Combi 6 1/1 GN (PT) |  | 7 | Electric |  | 1 | 0.8 | 78% | 59.56 | 0.14 | 1 | 0.62 | 58% | 71.43 | 1.54 | 2000 | Yes | No | 3436233
Fri-Jado | Invoq Combi 6 2/1 GN |  | 14 | Electric |  | 2 | 1.1 | 80% | 112.6 | 0.28 | 1 | 0.64 | 75% | 168.2 | 0.14 | 2000 | Yes | No | 3436265
Fri-Jado | Invoq Hybrid 10 1/1 GN (PT) |  | 10 | Electric |  | 1 | 1.01 | 78% | 83.96 | 0.1 | 1 | 0.83 | 59% | 114.11 | 1.1 | 2000 | Yes | No | 3436250
Fri-Jado | Invoq Hybrid 10 2/1 GN |  | 20 | Electric |  | 2 | 1.2 | 81% | 161.3 | 0.2 | 2 | 0.69 | 72% | 155.5 | 0.2 | 2000 | Yes | No | 3436282
Fri-Jado | Invoq Hybrid 20 1/1 GN |  | 20 | Electric |  | 3 | 1.74 | 78% | 173.34 | 0.2 | 3 | 1.05 | 67% | 225.95 | 0.4 | 2000 | Yes | No | 3436298
Fri-Jado | Invoq Hybrid 20 2/1 GN |  | 40 | Electric |  | 3 | 2 | 81% | 329.63 | 0 | 3 | 1.08 | 77% | 389.34 | 0.4 | 2000 | Yes | No | 3436314
Fri-Jado | Invoq Hybrid 6 1/1 GN (PT) |  | 7 | Electric |  | 1 | 0.8 | 78% | 59.56 | 0.14 | 1 | 0.62 | 64% | 76.11 | 0.77 | 2000 | Yes | No | 3436234
Fri-Jado | Invoq Hybrid 6 2/1 GN |  | 14 | Electric |  | 2 | 1.1 | 80% | 112.6 | 0.28 | 1 | 0.67 | 71% | 166.3 | 0.14 | 2000 | Yes | No | 3436266
Giorik | SEHE102W |  | 20 | Electric | 1.43 |  | 1.69 | 81% | 200 | 0 |  | 1.81 | 68% | 220 | 12.9 | 2000 | No | Yes
Giorik | SEHE102WH |  | 20 | Electric | 1.43 |  | 1.69 | 81% | 200 | 0 |  | 1.81 | 68% | 220 | 12.9 | 2000 | No | Yes
Giorik | SETE202W |  | 40 | Electric | 2.4 |  | 3.36 | 85% | 366 | 0 |  | 3.18 | 64% | 431 | 13.9 | 2000 | No | Yes
Giorik | SETE202WH |  | 40 | Electric | 2.4 |  | 3.36 | 85% | 366 | 0 |  | 3.18 | 64% | 431 | 13.9 | 2000 | No | Yes
Henny Penny | FPE115 |  | 10 | Electric |  | 2 | 1.06 | 80% | 99.5 | 0 | 1 | 1.64 | 56% | 137.63 | 2.4 | 2000 | Yes | No | 2470756
Henny Penny | FPE121 |  | 20 | Electric |  | 2 | 1.11 | 90% | 197.71 | 0 | 3 | 2.13 | 68% | 252.67 | 4.4 | 2000 | Yes | No | 2470751
Henny Penny | FPE215 |  | 20 | Electric |  | 4 | 1.5 | 90% | 173.56 | 0 | 5 | 3.14 | 60% | 391.62 | 7.2 | 2000 | Yes | No | 2470754
Henny Penny | FPE621 |  | 12 | Electric |  | 1 | 0.92 | 90% | 107.1 | 0 | 1 | 2.02 | 59% | 172.12 | 4.32 | 2000 | Yes | No | 2470750
Henny Penny | FSE610 |  | 6 | Electric |  | 1 | 0.63 | 80% | 55.99 | 0 | 1 | 1.09 | 62% | 95.87 | 1.92 | 2000 | Yes | No | 2470758
Henny Penny | FSEN610 |  | 6 | Electric | 0.6 |  | 0.59 | 78% | 57 | 0 |  | 1.35 | 63% | 78 | 5.1 | 2000 | No | Yes
Henny Penny | FSEN610 |  | 6 | Electric |  | 1 | 0.63 | 80% | 55.99 | 0 | 1 | 1.09 | 62% | 95.87 | 1.92 | 2000 | Yes | No | 2636219
Houno | Invoq Combi 10 1/1 GN (PT) |  | 10 | Electric |  | 1 | 1.01 | 78% | 83.96 | 0.1 | 1 | 0.73 | 62% | 96.78 | 1.6 | 2000 | Yes | No | 3436247
Houno | Invoq Combi 10 2/1 GN |  | 20 | Electric |  | 2 | 1.2 | 81% | 161.3 | 0.2 | 1 | 0.61 | 73% | 134.1 | 0.2 | 2000 | Yes | No | 3436279
Houno | Invoq Combi 20 1/1 GN |  | 20 | Electric |  | 3 | 1.74 | 78% | 173.34 | 0.2 | 1 | 0.93 | 70% | 176.72 | 0.4 | 2000 | Yes | No | 3436295
Houno | Invoq Combi 20 2/1 GN |  | 40 | Electric |  | 3 | 2 | 81% | 329.63 | 0 | 2 | 0.99 | 78% | 307.93 | 0.4 | 2000 | Yes | No | 3436311
Houno | Invoq Combi 6 1/1 GN (PT) |  | 7 | Electric |  | 1 | 0.8 | 78% | 59.56 | 0.14 | 1 | 0.62 | 58% | 71.43 | 1.54 | 2000 | Yes | No | 3436231
Houno | Invoq Combi 6 2/1 GN |  | 14 | Electric |  | 2 | 1.1 | 80% | 112.6 | 0.28 | 1 | 0.64 | 75% | 168.2 | 0.14 | 2000 | Yes | No | 3436263
Houno | Invoq Hybrid 10 1/1 GN (PT) |  | 10 | Electric |  | 1 | 1.01 | 78% | 83.96 | 0.1 | 1 | 0.83 | 59% | 114.11 | 1.1 | 2000 | Yes | No | 3436248
Houno | Invoq Hybrid 10 2/1 GN |  | 20 | Electric |  | 2 | 1.2 | 81% | 161.3 | 0.2 | 2 | 0.69 | 72% | 155.5 | 0.2 | 2000 | Yes | No | 3436280
Houno | Invoq Hybrid 20 1/1 GN |  | 20 | Electric |  | 3 | 1.74 | 78% | 173.34 | 0.2 | 3 | 1.05 | 67% | 225.95 | 0.4 | 2000 | Yes | No | 3436296
Houno | Invoq Hybrid 20 2/1 GN |  | 40 | Electric |  | 3 | 2 | 81% | 329.63 | 0 | 3 | 1.08 | 77% | 389.34 | 0.4 | 2000 | Yes | No | 3436312
Houno | Invoq Hybrid 6 1/1 GN (PT) |  | 7 | Electric |  | 1 | 0.8 | 78% | 59.56 | 0.14 | 1 | 0.62 | 64% | 76.11 | 0.77 | 2000 | Yes | No | 3436232
Houno | Invoq Hybrid 6 2/1 GN |  | 14 | Electric |  | 2 | 1.1 | 80% | 112.6 | 0.28 | 1 | 0.67 | 71% | 166.3 | 0.14 | 2000 | Yes | No | 3436264
Lainox | NAE062BS | ,SAE062BS, | 12 | Electric |  |  | 1.09 | 81% | 116.76 | 0.15 |  | 1.43 | 67% | 226.09 | 0.25 | 2000 | Yes | No | 4015840
Lainox | NAE062BV | ,SAE062BV, | 12 | Electric |  |  | 1.09 | 81% | 116.76 | 0.15 |  | 1.4 | 69% | 139.47 | 0.18 | 2000 | Yes | No | 4015839
Lainox | NAE101BS | ,SAE101BS, | 10 | Electric |  |  | 1.1 | 79% | 87 |  |  | 1.9 | 58% | 212 |  | 2000 | Yes | No | 3798590
Lainox | NAE101BV | ,SAE101BV, | 10 | Electric |  |  | 1.1 | 79% | 87 |  |  | 1.62 | 60% | 112 |  | 2000 | Yes | No | 3891798
Lainox | NAE102BS | ,SAE102BS, | 20 | Electric |  |  | 1.08 | 82% | 177.77 | 0.21 |  | 1.51 | 66% | 329.8 | 0.38 | 2000 | Yes | No | 4015838
Lainox | NAE102BV | ,SAE102BV, | 20 | Electric |  |  | 1.08 | 81% | 177.77 | 0.21 |  | 1.46 | 78% | 270.94 | 0.21 | 2000 | Yes | No | 4015987
Lainox | NAEB071 |  | 7 | Electric | 0.79 |  | 1.03 | 78% | 84 | 0 |  | 1.46 | 62% | 107 | 3 | 2000 | No | Yes
Lainox | NAEB101 |  | 10 | Electric | 1.13 |  | 1.21 | 82% | 110 | 3.3 |  | 1.63 | 63% | 175 | 4.9 | 2000 | No | Yes
Lainox | NAEB102 |  | 20 | Electric | 1.56 |  | 1.88 | 83% | 194 | 0 |  | 2.34 | 65% | 366 | 17.2 | 2000 | No | Yes
Lainox | NAEV071 |  | 7 | Electric | 0.79 |  | 1.03 | 78% | 84 | 0 |  | 1.42 | 66% | 92 | 0.2 | 2000 | No | Yes
Lainox | NAEV072 |  | 14 | Electric | 1.56 |  | 1.27 | 81% | 138 | 14.1 |  | 1.13 | 70% | 128 | 3.4 | 2000 | No | Yes
Lainox | NAEV101 |  | 10 | Electric | 1.13 |  | 1.21 | 82% | 110 | 3.3 |  | 1.22 | 66% | 98 | 1.3 | 2000 | No | Yes
Lainox | NAEV102 |  | 20 | Electric | 1.56 |  | 1.76 | 84% | 196 | 8.8 |  | 1.93 | 72% | 186 | 2.1 | 2000 | No | Yes
Leventi | Invoq Combi 10 1/1 GN (PT) |  | 10 | Electric |  | 1 | 1.01 | 78% | 83.96 | 0.1 | 1 | 0.73 | 62% | 96.78 | 1.6 | 2000 | Yes | No | 3436257
Leventi | Invoq Combi 10 2/1 GN |  | 20 | Electric |  | 2 | 1.2 | 81% | 161.3 | 0.2 | 1 | 0.61 | 73% | 134.1 | 0.2 | 2000 | Yes | No | 3436287
Leventi | Invoq Combi 20 1/1 GN |  | 20 | Electric |  | 3 | 1.74 | 78% | 173.34 | 0.2 | 1 | 0.93 | 70% | 176.72 | 0.4 | 2000 | Yes | No | 3436305
Leventi | Invoq Combi 20 2/1 GN |  | 40 | Electric |  | 3 | 2 | 81% | 329.63 | 0 | 2 | 0.99 | 78% | 307.93 | 0.4 | 2000 | Yes | No | 3436321
Leventi | Invoq Combi 6 1/1 GN (PT) |  | 7 | Electric |  | 1 | 0.8 | 78% | 59.56 | 0.14 | 1 | 0.62 | 58% | 71.43 | 1.54 | 2000 | Yes | No | 3436241
Leventi | Invoq Combi 6 2/1 GN |  | 14 | Electric |  | 2 | 1.1 | 80% | 112.6 | 0.28 | 1 | 0.64 | 75% | 168.2 | 0.14 | 2000 | Yes | No | 3436273
Leventi | Invoq Hybrid 10 1/1 GN (PT) |  | 10 | Electric |  | 1 | 1.01 | 78% | 83.96 | 0.1 | 1 | 0.83 | 59% | 114.11 | 1.1 | 2000 | Yes | No | 3436258
Leventi | Invoq Hybrid 10 2/1 GN |  | 20 | Electric |  | 2 | 1.2 | 81% | 161.3 | 0.2 | 2 | 0.69 | 72% | 155.5 | 0.2 | 2000 | Yes | No | 3436288
Leventi | Invoq Hybrid 20 1/1 GN |  | 20 | Electric |  | 3 | 1.74 | 78% | 173.34 | 0.2 | 3 | 1.05 | 67% | 225.95 | 0.4 | 2000 | Yes | No | 3436306
Leventi | Invoq Hybrid 20 2/1 GN |  | 40 | Electric |  | 3 | 2 | 81% | 329.63 | 0 | 3 | 1.08 | 77% | 389.34 | 0.4 | 2000 | Yes | No | 3436322
Leventi | Invoq Hybrid 6 1/1 GN (PT) |  | 7 | Electric |  | 1 | 0.8 | 78% | 59.56 | 0.14 | 1 | 0.62 | 64% | 76.11 | 0.77 | 2000 | Yes | No | 3436242
Leventi | Invoq Hybrid 6 2/1 GN |  | 14 | Electric |  | 2 | 1.1 | 80% | 112.6 | 0.28 | 1 | 0.67 | 71% | 166.3 | 0.14 | 2000 | Yes | No | 3436274
MKN Maschinenfabrik Kurt Neubauer GmbH & Co.KG | FKECOD115T |  | 10 | Electric |  | 2 | 1.06 | 80% | 99.5 | 0 | 1 | 1.64 | 56% | 137.63 | 2.4 | 2000 | Yes | No | 2470755
MKN Maschinenfabrik Kurt Neubauer GmbH & Co.KG | FKECOD121T |  | 20 | Electric |  | 2 | 1.11 | 90% | 197.71 | 0 | 3 | 2.13 | 68% | 252.67 | 4.4 | 2000 | Yes | No | 2470752
MKN Maschinenfabrik Kurt Neubauer GmbH & Co.KG | FKECOD215T |  | 20 | Electric |  | 4 | 1.5 | 90% | 173.56 | 0 | 5 | 3.14 | 60% | 319.62 | 7.2 | 2000 | Yes | No | 2470753
MKN Maschinenfabrik Kurt Neubauer GmbH & Co.KG | FKECOD621T |  | 12 | Electric |  | 1 | 0.92 | 90% | 107.1 | 0 | 1 | 2.02 | 59% | 172.12 | 4.32 | 2000 | Yes | No | 2470749
MKN Maschinenfabrik Kurt Neubauer GmbH & Co.KG | SKECOD610T |  | 6 | Electric |  | 1 | 0.63 | 80% | 55.99 | 0 | 1 | 1.09 | 62% | 95.87 | 1.92 | 2000 | Yes | No | 2470757
RATIONAL | ICC 6-FULL E (LM200CE) CC2ERRA.******* |  | 12 | Electric | 0.45 |  | 1.06 | 82% | 144 | 0 |  | 0.86 | 64% | 282 | 6.1 | 2000 | No | Yes
RATIONAL | ICC 6-HALF E (LM200BE) CB2ERRA.******* |  | 6 | Electric | 0.8 |  | 0.7 | 78% | 71 | 0 |  | 0.68 | 61% | 122 | 6.4 | 2000 | No | Yes
RATIONAL | ICP 10-FULL E (LM100EE) CE1ERRA.******* |  | 20 | Electric | 1.44 |  | 1.22 | 82% | 206 | 0.1 |  | 2.03 | 64% | 383 | 7.8 | 2000 | No | Yes
RATIONAL | ICP 10-HALF E (LM100DE) CD1ERRA.******* |  | 10 | Electric | 0.82 |  | 0.94 | 81% | 107 | 0 |  | 0.91 | 63% | 188 | 3.5 | 2000 | No | Yes
RATIONAL | ICP 20-FULL E (LM100GE) CG1ERRA.******* |  | 40 | Electric | 2.4 |  | 2.19 | 87% | 430 | 0 |  | 3.7 | 68% | 880 | 23.8 | 2000 | No | Yes
RATIONAL | ICP 20-HALF E (LM100FE) CF1ERRA.******* |  | 20 | Electric | 1.86 |  | 1.71 | 79% | 210 | 0 |  | 1.89 | 61% | 375 | 10.6 | 2000 | No | Yes
RATIONAL | ICP 6-FULL E (LM100CE) CC1ERRA.******* |  | 12 | Electric | 1 |  | 0.95 | 81% | 127 | 15.4 |  | 0.87 | 59% | 236 | 16.8 | 2000 | No | Yes
RATIONAL | ICP 6-HALF E (LM100BE) CB1ERRA.******* |  | 6 | Electric | 0.54 |  | 0.71 | 80% | 66 | 0 |  | 0.82 | 59% | 103 | 3.1 | 2000 | No | Yes
Rational AG | iCombiClassic 10-half elec. (LM200DE) | ,,10-1/1 elec. | 10 | Electric |  | 1 | 1.04 | 78% | 103.1 | 0 | 1 | 1.01 | 62% | 189.2 | 0.4 | 2000 | Yes | No | 2407125
Rational AG | iCombiClassic 6-full elec. (LM200CE) | ,,6-2/1 elec. | 12 | Electric |  | 1 | 1.13 | 78% | 109.33 | 0 | 2 | 0.98 | 59% | 210.35 | 0.24 | 2000 | Yes | No | 2407126
Rational AG | iCombiClassic 6-half elec. (LM200BE) | ,,6-1/1 elec. | 6 | Electric |  | 1 | 0.75 | 78% | 54.51 | 0 | 1 | 0.81 | 60% | 103.88 | 0.3 | 2000 | Yes | No | 2407128
Rational AG | iCombiPro 10-full elec. (LM100EE) | ,,10-2/1 elec. | 20 | Electric |  | 1 | 1.22 | 82% | 205.7 | 0 | 2 | 1.19 | 64% | 383.2 | 0.6 | 2000 | Yes | No | 2407119
Rational AG | iCombiPro 10-half elec. (LM100DE) | ,,10-1/1 elec. | 10 | Electric |  | 1 | 0.84 | 80% | 108.5 | 0 | 1 | 0.77 | 63% | 199.2 | 0.8 | 2000 | Yes | No | 2407122
Rational AG | iCombiPro 20-full elec. (LM100GE) | ,,20-2/1 elec. | 40 | Electric |  | 2 | 2.25 | 82% | 355.64 | 0 | 4 | 1.84 | 61% | 735.11 | 0.4 | 2000 | Yes | No | 2407123
Rational AG | iCombiPro 20-half elec. (LM100FE) | ,,20-1/1 elec. | 20 | Electric |  | 2 | 1.59 | 80% | 207.9 | 0 | 2 | 1.63 | 64% | 447.3 | 1.6 | 2000 | Yes | No | 2407121
Rational AG | iCombiPro 6-2/3 elec. (LM100AE) | ,,6-2/3 elec. | 4 | Electric |  |  | 0.46 | 76% | 28 | 0 | 0 | 0.41 | 57% | 56.3 | 0.12 | 2000 | Yes | No | 2407118
Rational AG | iCombiPro 6-full elec. (LM100CE) | ,,6-2/1 elec. | 12 | Electric |  | 1 | 0.98 | 82% | 116.6 | 0 | 2 | 0.84 | 57% | 217.03 | 0.24 | 2000 | Yes | No | 2407117
Rational AG | iCombiPro 6-half elec. (LM100BE) | ,,6-1/1 elec. | 6 | Electric |  | 1 | 0.71 | 80% | 65.6 | 0 | 1 | 0.82 | 59% | 103.3 | 0.3 | 2000 | Yes | No | 2407120
Retigo | B621i |  | 12 | Electric | 1 |  | 1.1 | 80% | 118 | 0 |  | 1.25 | 68% | 170 | 3.9 | 2000 | No | Yes
Retigo | H14-0801-DB |  | 12 | Electric | 1 |  | 1.1 | 80% | 118 | 0 |  | 1.25 | 68% | 170 | 3.9 | 2000 | No | Yes
Retigo s.r.o. | B 1011 i |  | 10 | Electric |  | 172263 | 1.01 | 81% | 96.61 | 0 | 247909 | 1.13 | 68% | 179 | 2.1 | 2000 | Yes | No | 2452996
Retigo s.r.o. | B 621 i |  | 12 | Electric |  | 1 | 1.1 | 80% | 118.2 | 0 | 0 | 1.25 | 68% | 170.1 | 2.16 | 2000 | Yes | No | 2814190
Sveba Dahlen | Invoq Combi 10 1/1 GN (PT) |  | 10 | Electric |  | 1 | 1.01 | 78% | 83.96 | 0.1 | 1 | 0.73 | 62% | 96.78 | 1.6 | 2000 | Yes | No | 3436259
Sveba Dahlen | Invoq Combi 10 2/1 GN |  | 20 | Electric |  | 2 | 1.2 | 81% | 161.3 | 0.2 | 1 | 0.61 | 73% | 134.1 | 0.2 | 2000 | Yes | No | 3436289
Sveba Dahlen | Invoq Combi 20 1/1 GN |  | 20 | Electric |  | 3 | 1.74 | 78% | 173.34 | 0.2 | 1 | 0.93 | 70% | 176.72 | 0.4 | 2000 | Yes | No | 3436307
Sveba Dahlen | Invoq Combi 20 2/1 GN |  | 40 | Electric |  | 3 | 2 | 81% | 329.63 | 0 | 2 | 0.99 | 78% | 307.93 | 0.4 | 2000 | Yes | No | 3436323
Sveba Dahlen | Invoq Combi 6 1/1 GN (PT) |  | 7 | Electric |  | 1 | 0.8 | 78% | 59.56 | 0.14 | 1 | 0.62 | 58% | 71.43 | 1.54 | 2000 | Yes | No | 3436243
Sveba Dahlen | Invoq Combi 6 2/1 GN |  | 14 | Electric |  | 2 | 1.1 | 80% | 112.6 | 0.28 | 1 | 0.64 | 75% | 168.2 | 0.14 | 2000 | Yes | No | 3436275
Sveba Dahlen | Invoq Hybrid 10 1/1 GN (PT) |  | 10 | Electric |  | 1 | 1.01 | 78% | 83.96 | 0.1 | 1 | 0.83 | 59% | 114.11 | 1.1 | 2000 | Yes | No | 3436260
Sveba Dahlen | Invoq Hybrid 10 2/1 GN |  | 20 | Electric |  | 2 | 1.2 | 81% | 161.3 | 0.2 | 2 | 0.69 | 72% | 155.5 | 0.2 | 2000 | Yes | No | 3436290
Sveba Dahlen | Invoq Hybrid 20 1/1 GN |  | 20 | Electric |  | 3 | 1.74 | 78% | 173.34 | 0.2 | 3 | 1.05 | 67% | 225.95 | 0.4 | 2000 | Yes | No | 3436308
Sveba Dahlen | Invoq Hybrid 20 2/1 GN |  | 40 | Electric |  | 3 | 2 | 81% | 329.63 | 0 | 3 | 1.08 | 77% | 389.34 | 0.4 | 2000 | Yes | No | 3436324
Sveba Dahlen | Invoq Hybrid 6 1/1 GN (PT) |  | 7 | Electric |  | 1 | 0.8 | 78% | 59.56 | 0.14 | 1 | 0.62 | 64% | 76.11 | 0.77 | 2000 | Yes | No | 3436244
Sveba Dahlen | Invoq Hybrid 6 2/1 GN |  | 14 | Electric |  | 2 | 1.1 | 80% | 112.6 | 0.28 | 1 | 0.67 | 71% | 166.3 | 0.14 | 2000 | Yes | No | 3436276
UNOX | XAVC-06FS-EP* |  | 12 | Electric | 0.95 |  | 1.13 | 78% | 117 | 0.2 |  | 1.33 | 64% | 179 | 6.8 | 2000 | No | Yes
UNOX | XAVC-10FS-EP* |  | 20 | Electric | 1.54 |  | 1.57 | 83% | 192 | 0 |  | 1.65 | 63% | 287 | 13 | 2000 | No | Yes
UNOX S.p.A. | XA*A-0611-EX*S-*** |  | 6 | Electric |  | 1 | 0.8 | 78% | 54 | 0 | 1 | 0.99 | 64% | 114 | 1.26 | 2000 | Yes | No | 3555220
UNOX S.p.A. | XA*A-06FS-EX*S-*** |  | 6 | Electric |  | 1 | 0.93 | 80% | 102 | 0 | 1 | 1.47 | 68% | 175 | 1.2 | 2000 | Yes | No | 3555222
UNOX S.p.A. | XA*A-1011-EX*S-*** |  | 10 | Electric |  | 1 | 1.07 | 78% | 89 | 0 | 1 | 1.44 | 64% | 191 | 2.5 | 2000 | Yes | No | 3555224
UNOX S.p.A. | XA*A-10FS-EX*S-*** |  | 10 | Electric |  | 2 | 1.34 | 82% | 166 | 0 | 1 | 2.08 | 60% | 320 | 2 | 2000 | Yes | No | 3555228
UNOX S.p.A. | XACC-0513-EP*M-*** |  | 5 | Electric |  | 1 | 0.68 | 78% | 45.9 | 0 | 1 | 1.12 | 67% | 60.8 | 0.4 | 2000 | Yes | No | 2406720
UNOX S.p.A. | XAVC-0511-EP*M-*** |  | 5 | Electric |  | 1 | 0.74 | 78% | 45.3 | 0 | 1 | 1.02 | 65% | 89.7 | 0.45 | 2000 | Yes | No | 2406789
UNOX S.p.A. | XAVC-06FS-EP*M-*** |  | 12 | Electric |  | 1 | 1.13 | 79% | 116.6 | 0 | 1 | 1.33 | 65% | 179.1 | 0.48 | 2000 | Yes | No | 2406790
UNOX S.p.A. | XAVC-1011-EP*M-*** |  | 10 | Electric |  | 1 | 1.16 | 78% | 93.1 | 0 | 1 | 1.45 | 69% | 167.5 | 0.5 | 2000 | Yes | No | 2406794
UNOX S.p.A. | XAVC-10FS-EP*M-*** |  | 20 | Electric |  | 2 | 1.57 | 83% | 191.7 | 0 | 1 | 1.65 | 63% | 287.4 | 1.2 | 2000 | Yes | No | 2406792
UNOX S.p.A. | XAVL-2021-DP*S |  | 40 | Electric |  | 2 | 2.06 | 83% | 340 |  |  | 2.95 | 63% | 719 |  | 2000 | Yes | No | 2581047
UNOX S.p.A. | XE*A-0611-EX*S-LP |  | 6 | Electric |  | 1 | 0.75 | 78% | 54 | 0 | 1 | 1.12 | 60% | 125 | 1.86 | 2000 | Yes | No | 3555231
UNOX S.p.A. | XECL-2013-YP*S-*** |  | 20 | Electric |  | 2 | 1.81 | 78% | 179.6 | 0 | 2 | 2.32 | 58% | 387.5 | 0.6 | 2000 | Yes | No | 2406797
UNOX S.p.A. | XEDA-0611-EX*S |  | 6 | Electric |  | 1 | 0.81 | 78% | 57 |  | 1 | 1.08 | 66% | 118 |  | 2000 | Yes | No | 2581055
UNOX S.p.A. | XEDA-0621-EX*S |  | 12 | Electric |  | 1 | 1.11 | 78% | 102 |  | 1 | 1.76 | 61% | 201 |  | 2000 | Yes | No | 2581053
UNOX S.p.A. | XEDA-1011-EX*S |  | 10 | Electric |  | 1 | 1.16 | 78% | 93 |  | 1 | 1.48 | 62% | 202 |  | 2000 | Yes | No | 2581056
UNOX S.p.A. | XEDA-1021-EX*S |  | 20 | Electric |  | 1 | 1.66 | 81% | 170 |  | 1 | 3.02 | 66% | 320 |  | 2000 | Yes | No | 2581060
UNOX S.p.A. | XEDA-1021-EX*S-*** |  | 20 | Electric |  | 1 | 1.66 | 81% | 170 | 0 | 1 | 3.02 | 66% | 320 | 1.6 | 2000 | Yes | No | 2581060
UNOX S.p.A. | XEDA-1021-EX*S-SL |  | 20 | Electric |  | 1 | 1.44 | 82% | 177 | 0 | 1 | 2.98 | 65% | 329 | 1.6 | 2000 | Yes | No | 2581068
UNOX S.p.A. | XELA-10EU-EXRS |  | 13 | Electric |  | 1 | 1.37 | 78% | 123 |  | 1 | 1.68 | 61% | 249 |  | 2000 | Yes | No | 2581067
UNOX S.p.A. | XEVC-0511-EP*M-*** |  | 5 | Electric |  | 1 | 0.73 | 81% | 49.7 | 0 | 1 | 0.66 | 65% | 65.3 | 0.2 | 2000 | Yes | No | 2406804
UNOX S.p.A. | XEVC-0711-EP*M-*** |  | 7 | Electric |  | 1 | 0.9 | 78% | 64.1 | 0 | 1 | 1.53 | 59% | 118.7 | 0.49 | 2000 | Yes | No | 2406805
UNOX S.p.A. | XEVC-1011-EP*M-*** |  | 10 | Electric |  | 1 | 1.08 | 78% | 101.7 | 0 | 1 | 1.14 | 71% | 158.6 | 0.3 | 2000 | Yes | No | 2406807
UNOX S.p.A. | XEVL-2011-DP*S-*** |  | 20 | Electric |  | 1 | 1.98 | 78% | 180.9 | 0 | 2 | 3.06 | 56% | 378 | 0.8 | 2000 | Yes | No | 2406809
UNOX S.p.A. | XEVL-2011-YP*S-*** |  | 20 | Electric |  | 1 | 1.98 | 78% | 180.9 | 0 | 2 | 3.06 | 56% | 378 | 0.8 | 2000 | Yes | No | 2406811
UNOX S.p.A. | XEVL-2021-GP*S-*** |  | 20 | Electric |  | 15943 | 9754 | 57% | 351.3 | 0 | 13796 | 1.08 | 44% | 642.4 | 0 | 2000 | Yes | No | 2406812
Vulcan | TCM-102E |  | 20 | Electric |  | 1 | 1.56 | 83% | 198 | 0 | 1 | 1.89 | 66% | 321 | 2.4 | 2000 | Yes | No | 2765505
Vulcan | TCM-102E-****** |  | 20 | Electric | 1.15 |  | 1.56 | 83% | 198 | 0 |  | 1.89 | 66% | 321 | 8.1 | 2000 | No | Yes

## Convection Oven
Instant Rebates! Point-of-Sale Foodservice Incentives | [7 empty] | NOTE: Incentives are listed per cavity
QUALIFIED PRODUCTS LIST: CONVECTION OVEN
Manufacturer | Model Number | Additional Model Number | Size | Number of Cavities | Energy Efficiency | Idle Rate (btu/h or kW) | Fuel Type | New Hampshire | ENERGY STAR Certified | On California Energy Wise List | ENERGY STAR Unique ID
American Range | M1-HE | ,M2-HE, | Full | 1 | 52% | 8325 | Gas | 1000 | Yes | No | 3478013
American Range | M-1HE |  | Full | 1 | 52% | 8325 | Gas | 1000 | No | Yes
American Range | M-2HE |  | Full | 2 | 52% | 8325 | Gas | 1000 | No | Yes
American Range | MSD-1HE |  | Full | 1 | 51% | 8671 | Gas | 1000 | No | Yes
American Range | MSD-1HE | ,MSD-2HE, | Full | 1 | 51% | 8671 | Gas | 1000 | Yes | No | 3387800
American Range | MSD-2HE |  | Full | 2 | 51% | 8671 | Gas | 1000 | No | Yes
Blodgett | BDO-100G-ES |  | Full | 1 | 53% | 7179 | Gas | 1000 | No | Yes
Blodgett | BDO-100G-ES DBL |  | Full | 2 | 53% | 7179 | Gas | 1000 | No | Yes
Blodgett | DFG-100-ES |  | Full | 1 | 53% | 7179 | Gas | 1000 | No | Yes
Blodgett | DFG-100-ES | ,BDO-100-G-ES,; ,DFG-100-K12-ES,; ,Zephaire-100-G-ES, | Full | 1 | 54% | 8194 | Gas | 1000 | Yes | No | 2407748
Blodgett | DFG-100-ES DBL |  | Full | 2 | 53% | 7179 | Gas | 1000 | No | Yes
Blodgett | DFG-100-K12-ES |  | Full | 1 | 53% | 7179 | Gas | 1000 | No | Yes
Blodgett | DFG-100-K12-ES DBL |  | Full | 2 | 53% | 7179 | Gas | 1000 | No | Yes
Blodgett | DFG-200-ES |  | Full | 1 | 51% | 7344 | Gas | 1000 | No | Yes
Blodgett | DFG-200-ES DBL |  | Full | 2 | 51% | 7344 | Gas | 1000 | No | Yes
Blodgett | DFG-200-K12-ES |  | Full | 1 | 51% | 7344 | Gas | 1000 | No | Yes
Blodgett | DFG-200-K12-ES DBL |  | Full | 2 | 51% | 7344 | Gas | 1000 | No | Yes
Blodgett | HV100G |  | Full | 1 | 49% | 6435 | Gas | 1000 | No | Yes
Blodgett | HV-100G | ,HVH-100G, | Full | 1 | 49% | 7902 | Gas | 1000 | Yes | No | 2406610
Blodgett | HV100G DBL |  | Full | 2 | 49% | 6435 | Gas | 1000 | No | Yes
Blodgett | HV100G-ES |  | Full | 1 | 49% | 6435 | Gas | 1000 | No | Yes
Blodgett | HV100G-ES DBL |  | Full | 2 | 49% | 6435 | Gas | 1000 | No | Yes
Blodgett | HVH100G |  | Full | 1 | 49% | 6435 | Gas | 1000 | No | Yes
Blodgett | HVH100G DBL |  | Full | 2 | 49% | 6435 | Gas | 1000 | No | Yes
Blodgett | HVH100G-ES |  | Full | 1 | 49% | 6435 | Gas | 1000 | No | Yes
Blodgett | HVH100G-ES DBL |  | Full | 2 | 49% | 6435 | Gas | 1000 | No | Yes
Blodgett | ZEPH 100-G-ES |  | Full | 1 | 53% | 7179 | Gas | 1000 | No | Yes
Blodgett | ZEPH 100-G-ES DBL |  | Full | 2 | 53% | 7179 | Gas | 1000 | No | Yes
Blodgett | ZEPH 200-G-ES |  | Full | 1 | 51% | 7344 | Gas | 1000 | No | Yes
Blodgett | ZEPH 200-G-ES DBL |  | Full | 2 | 51% | 7344 | Gas | 1000 | No | Yes
Blodgett | Zephaire-200-G-ES | ,DFG-200-ES,; ,DFG-200-K12-ES, | Full | 1 | 54% | 9265 | Gas | 1000 | Yes | No | 2407749
Hobart | HGC501** |  | Full | 1 | 51% | 8651 | Gas | 1000 | No | Yes
Hobart | HGC501D | HGC501, HGC501D, HGC501DX, HGC501X, HGC502, HGC502D, HGC502DX, HGC502X,HGC501, HGC501D, HGC501DX, HGC501X, HGC502, HGC502D, HGC502DX, HGC502X, | Full | 1 | 54% | 8317 | Gas | 1000 | Yes | No | 3360652
Hobart | HGC501D** |  | Full | 1 | 51% | 8651 | Gas | 1000 | No | Yes
Hobart | HGC501DX** |  | Full | 1 | 51% | 8958 | Gas | 1000 | No | Yes
Hobart | HGC501X** |  | Full | 1 | 51% | 8958 | Gas | 1000 | No | Yes
Hobart | HGC502** |  | Full | 2 | 51% | 8651 | Gas | 1000 | No | Yes
Hobart | HGC502D** |  | Full | 2 | 51% | 8651 | Gas | 1000 | No | Yes
Hobart | HGC502DX** |  | Full | 2 | 51% | 8958 | Gas | 1000 | No | Yes
Hobart | HGC502X** |  | Full | 2 | 51% | 8958 | Gas | 1000 | No | Yes
IKON | IGCO | ,IGCO-2, | Full | 1 | 50% | 8272 | Gas | 1000 | Yes | No | 3360649
Imperial | PCV-1 |  | Full | 1 | 49% | 9173 | Gas | 1000 | Yes | No | 2631792
Imperial | PCV-2 |  | Full | 2 | 49% | 9173 | Gas | 1000 | Yes | No | 2631793
Imperial | PCVG-1 | PCVG-1,PCV-1, | Full | 1 | 49% | 9173 | Gas | 1000 | Yes | No | 2631772
Imperial | PCVG-2 |  | Full | 2 | 49% | 9173 | Gas | 1000 | Yes | No | 2631791
Revent | ONE39 |  | Full | 1 | 69% | 5666 | Gas | 1000 | Yes | No | 2452929
Revent | ONE39G |  | Full | 1 | 69% | 3516 | Gas | 1000 | No | Yes
Royal | RCOS-1 |  | Full | 1 | 55% | 8866 | Gas | 1000 | No | Yes
Royal | RCOS-1-HE |  | Full | 1 | 56% | 6906 | Gas | 1000 | No | Yes
Royal | RCOS-2 |  | Full | 2 | 55% | 8866 | Gas | 1000 | No | Yes
Royal | RCOS-2-HE |  | Full | 2 | 56% | 6906 | Gas | 1000 | No | Yes
Royal Range | RCOS-1 | RCOS-2,, | Full | 1 | 54% | 8866 | Gas | 1000 | Yes | No | 2430178
Royal Range of California, Inc. | RCOS-1-HE | RCOS-2-HE,, | Full | 1 | 56% | 6906 | Gas | 1000 | Yes | No | 4016394
Southbend | BGS/13CCH |  | Full | 1 | 51% | 6798 | Gas | 1000 | No | Yes
Southbend | BGS/13SC |  | Full | 1 | 51% | 6798 | Gas | 1000 | No | Yes
Southbend | BGS/13SC | BGS/23SC, BGS/13CCH, BGS/23CCH, KLGS/13SC, KLGS/23SC, KLGS/13CCH, KLGS/23CCH, SLGS/13SC, SLGS/23SC, SLGS/13CCH, SLGS/23CCH,GS/13SC, GS/23SC, GS/13CCH, GS/23CCH, BGS/13TC, BGS/23TC, KLGS/13TC, KLGS/23TC, SLGS/13TC, SLGS/23TC, GS/13TC, GS/23TC, | Full | 1 | 51% | 6798 | Gas | 1000 | Yes | No | 2408141
Southbend | BGS/13TC |  | Full | 1 | 51% | 6798 | Gas | 1000 | No | Yes
Southbend | BGS/17CCH |  | Full | 1 | 51% | 8930 | Gas | 1000 | No | Yes
Southbend | BGS/17SC |  | Full | 1 | 51% | 8930 | Gas | 1000 | No | Yes
Southbend | BGS/17TC |  | Full | 1 | 51% | 8930 | Gas | 1000 | No | Yes
Southbend | BGS/23CCH |  | Full | 2 | 51% | 6798 | Gas | 1000 | No | Yes
Southbend | BGS/23SC |  | Full | 2 | 51% | 6798 | Gas | 1000 | No | Yes
Southbend | BGS/23TC |  | Full | 2 | 51% | 6798 | Gas | 1000 | No | Yes
Southbend | BGS/27CCH |  | Full | 2 | 51% | 8930 | Gas | 1000 | No | Yes
Southbend | BGS/27SC |  | Full | 2 | 51% | 8930 | Gas | 1000 | No | Yes
Southbend | BGS/27TC |  | Full | 2 | 51% | 8930 | Gas | 1000 | No | Yes
Southbend | GS/13CCH |  | Full | 1 | 51% | 6798 | Gas | 1000 | No | Yes
Southbend | GS/13SC |  | Full | 1 | 51% | 6798 | Gas | 1000 | No | Yes
Southbend | GS/13TC |  | Full | 1 | 51% | 6798 | Gas | 1000 | No | Yes
Southbend | GS/15CCH |  | Full | 1 | 49% | 8983 | Gas | 1000 | No | Yes
Southbend | GS/15SC |  | Full | 1 | 49% | 8983 | Gas | 1000 | No | Yes
Southbend | GS/15SC | GS/25SC, GS/15CCH, GS/25CCH, GS/15TC, GS/25TC,GS/25SC, GS/15CCH, GS/25CCH, GS/15TC, GS/25TC, | Full | 1 | 49% | 8983 | Gas | 1000 | Yes | No | 2408139
Southbend | GS/15TC |  | Full | 1 | 49% | 8983 | Gas | 1000 | No | Yes
Southbend | GS/17CCH |  | Full | 1 | 51% | 8930 | Gas | 1000 | No | Yes
Southbend | GS/17SC |  | Full | 1 | 51% | 8930 | Gas | 1000 | No | Yes
Southbend | GS/17TC |  | Full | 1 | 51% | 8930 | Gas | 1000 | No | Yes
Southbend | GS/23CCH |  | Full | 2 | 51% | 6798 | Gas | 1000 | No | Yes
Southbend | GS/23SC |  | Full | 2 | 51% | 6798 | Gas | 1000 | No | Yes
Southbend | GS/23TC |  | Full | 2 | 51% | 6798 | Gas | 1000 | No | Yes
Southbend | GS/25CCH |  | Full | 2 | 49% | 8983 | Gas | 1000 | No | Yes
Southbend | GS/25SC |  | Full | 2 | 49% | 8983 | Gas | 1000 | No | Yes
Southbend | GS/25TC |  | Full | 2 | 49% | 8983 | Gas | 1000 | No | Yes
Southbend | GS/27CCH |  | Full | 2 | 51% | 8930 | Gas | 1000 | No | Yes
Southbend | GS/27SC |  | Full | 2 | 51% | 8930 | Gas | 1000 | No | Yes
Southbend | GS/27TC |  | Full | 2 | 51% | 8930 | Gas | 1000 | No | Yes
Southbend | KLGS/13CCH |  | Full | 1 | 51% | 6798 | Gas | 1000 | No | Yes
Southbend | KLGS/13SC |  | Full | 1 | 51% | 6798 | Gas | 1000 | No | Yes
Southbend | KLGS/17CCH |  | Full | 1 | 51% | 8930 | Gas | 1000 | No | Yes
Southbend | KLGS/17SC |  | Full | 1 | 51% | 8930 | Gas | 1000 | No | Yes
Southbend | KLGS/17SC | KLGS/27SC, KLGS/17CCH, KLGS/27CCH, GS/17SC, GS/27SC, GS/17CCH, GS/27CCH, SLGS/17SC, SLGS/27SC, SLGS/17CCH, SLGS/27CCH,BGS/17SC, BGS/27SC, BGS/17CCH, BGS/27CCH, PCR-1G, PCR-2G, KLGS/17TC, KLGS/27TC, GS/17TC, GS/27TC, SLGS/17TC, SLGS/27TC, BGS/17TC, BGS/27TC, PCG50S/S *, PCG100S/S *, PCG50S/T *, PCG100S/T*,*may be other characters for customer options | Full | 1 | 51% | 8930 | Gas | 1000 | Yes | No | 2408140
Southbend | KLGS/17TC |  | Full | 1 | 51% | 8930 | Gas | 1000 | No | Yes
Southbend | KLGS/23CCH |  | Full | 2 | 51% | 6798 | Gas | 1000 | No | Yes
Southbend | KLGS/23SC |  | Full | 2 | 51% | 6798 | Gas | 1000 | No | Yes
Southbend | KLGS/23TC |  | Full | 2 | 51% | 6798 | Gas | 1000 | No | Yes
Southbend | KLGS/27CCH |  | Full | 2 | 51% | 8930 | Gas | 1000 | No | Yes
Southbend | KLGS/27SC |  | Full | 2 | 51% | 8930 | Gas | 1000 | No | Yes
Southbend | KLGS/27TC |  | Full | 2 | 51% | 8930 | Gas | 1000 | No | Yes
Southbend | PCG100S/S* |  | Full | 2 | 51% | 8930 | Gas | 1000 | No | Yes
Southbend | PCG100S/T* |  | Full | 2 | 51% | 8930 | Gas | 1000 | No | Yes
Southbend | PCG50S/S* |  | Full | 1 | 51% | 8930 | Gas | 1000 | No | Yes
Southbend | PCG50S/T* |  | Full | 1 | 51% | 8930 | Gas | 1000 | No | Yes
Southbend | PCR-1G |  | Full | 1 | 51% | 8930 | Gas | 1000 | No | Yes
Southbend | PCR-2G |  | Full | 2 | 51% | 8930 | Gas | 1000 | No | Yes
Southbend | SLGS/13CCH |  | Full | 1 | 51% | 6798 | Gas | 1000 | No | Yes
Southbend | SLGS/13SC |  | Full | 1 | 51% | 6798 | Gas | 1000 | No | Yes
Southbend | SLGS/13TC |  | Full | 1 | 51% | 6798 | Gas | 1000 | No | Yes
Southbend | SLGS/17CCH |  | Full | 1 | 51% | 8930 | Gas | 1000 | No | Yes
Southbend | SLGS/17SC |  | Full | 1 | 51% | 8930 | Gas | 1000 | No | Yes
Southbend | SLGS/17TC |  | Full | 1 | 51% | 8930 | Gas | 1000 | No | Yes
Southbend | SLGS/23CCH |  | Full | 2 | 51% | 6798 | Gas | 1000 | No | Yes
Southbend | SLGS/23SC |  | Full | 2 | 51% | 6798 | Gas | 1000 | No | Yes
Southbend | SLGS/23TC |  | Full | 2 | 51% | 6798 | Gas | 1000 | No | Yes
Southbend | SLGS/27CCH |  | Full | 2 | 51% | 8930 | Gas | 1000 | No | Yes
Southbend | SLGS/27SC |  | Full | 2 | 51% | 8930 | Gas | 1000 | No | Yes
Southbend | SLGS/27TC |  | Full | 2 | 51% | 8930 | Gas | 1000 | No | Yes
Vulcan | SG4 | SG44, SG6, SG66,SG44, SG6, SG66, | Full | 1 | 52% | 8853 | Gas | 1000 | Yes | No | 2406833
Vulcan | SG4* |  | Full | 1 | 51% | 8712 | Gas | 1000 | No | Yes
Vulcan | SG44* |  | Full | 2 | 51% | 8712 | Gas | 1000 | No | Yes
Vulcan | VC44G* |  | Full | 2 | 51% | 8651 | Gas | 1000 | No | Yes
Vulcan | VC4G* |  | Full | 1 | 51% | 8651 | Gas | 1000 | No | Yes
Vulcan | VC4GD | VC4GC, VC6GC, VC6GD, VC44GC, VC44GD, VC66GC, VC66GD, VC5GD, VC55GD,VC4GC, VC6GC, VC6GD, VC44GC, VC44GD, VC66GC, VC66GD, VC5GD, VC55GD, | Full | 1 | 51% | 8317 | Gas | 1000 | Yes | No | 2406682
Vulcan | VC55G* |  | Full | 2 | 50% | 9473 | Gas | 1000 | No | Yes
Vulcan | VC5G* |  | Full | 1 | 50% | 9473 | Gas | 1000 | No | Yes
Vulcan | VC66G* |  | Full | 2 | 51% | 8958 | Gas | 1000 | No | Yes
Vulcan | VC6G* |  | Full | 1 | 51% | 8958 | Gas | 1000 | No | Yes
Wolf | WC4GD | WC4GD-SEF, WC44GD, WC44GD-SEF, WC4GC, WC4GC-SEF, WC44GC, WC44GC-SEF,WC4GD-SEF, WC44GD, WC44GD-SEF, WC4GC, WC4GC-SEF, WC44GC, WC44GC-SEF, | Full | 1 | 54% | 8317 | Gas | 1000 | Yes | No | 3361141
Wolf | WKG*1 |  | Full | 1 | 51% | 8651 | Gas | 1000 | No | Yes
Wolf | WKG*2 |  | Full | 2 | 51% | 8651 | Gas | 1000 | No | Yes
Belshaw Adamatic | BX3 Eco Touch |  | Full | 1 | 76% | 1 | Electric | 400 | No | Yes
Belshaw Adamatic | BX4 Eco Touch |  | Full | 1 | 82% | 1 | Electric | 400 | No | Yes
Belshaw Adamatic | FG189T-UZ8* |  | Full | 1 | 76% | 1 | Electric | 400 | No | Yes
Belshaw Adamatic | FG189T-UZ9* |  | Full | 1 | 82% | 1 | Electric | 400 | No | Yes
Blodgett | BDO-100-E |  | Full | 1 | 78% | 1.2 | Electric | 400 | No | Yes
Blodgett | BDO-100-E DBL |  | Full | 2 | 78% | 1.2 | Electric | 400 | No | Yes
Blodgett | CTB |  | Half | 1 | 74% | 1 | Electric | 400 | No | Yes
Blodgett | CTB DBL |  | Half | 2 | 74% | 1 | Electric | 400 | No | Yes
Blodgett | CTB-5.6 | ,CTB/R-5.6, | Half | 1 | 73% | 0.95 | Electric | 400 | Yes | No | 2407750
Blodgett | CTB-6.8 | ,CTB/R-6.8, | Half | 1 | 76% | 0.93 | Electric | 400 | Yes | No | 2407873
Blodgett | CTB-8 | ,CTB/R-8, | Half | 1 | 72% | 0.94 | Electric | 400 | Yes | No | 2407747
Blodgett | CTBR |  | Half | 1 | 74% | 1 | Electric | 400 | No | Yes
Blodgett | CTBR DBL |  | Half | 2 | 74% | 1 | Electric | 400 | No | Yes
Blodgett | HV100E |  | Full | 1 | 76% | 1.3 | Electric | 400 | No | Yes
Blodgett | HV-100E | ,HVH-100E, | Full | 1 | 76% | 1.31 | Electric | 400 | Yes | No | 2406821
Blodgett | HV100E DBL |  | Full | 2 | 76% | 1.3 | Electric | 400 | No | Yes
Blodgett | HVH-100E |  | Full | 1 | 76% | 1.3 | Electric | 400 | No | Yes
Blodgett | HVH-100E DBL |  | Full | 2 | 76% | 1.3 | Electric | 400 | No | Yes
Blodgett | Mark V-100 |  | Full | 1 | 78% | 1.2 | Electric | 400 | No | Yes
Blodgett | Mark V-100 DBL |  | Full | 2 | 78% | 1.2 | Electric | 400 | No | Yes
Blodgett | Mark V-100-K12 |  | Full | 1 | 78% | 1.2 | Electric | 400 | No | Yes
Blodgett | Mark V-100-K12 DBL |  | Full | 2 | 78% | 1.2 | Electric | 400 | No | Yes
Blodgett | Mark V-200 |  | Full | 1 | 78% | 1.2 | Electric | 400 | No | Yes
Blodgett | Mark V-200 DBL |  | Full | 2 | 78% | 1.2 | Electric | 400 | No | Yes
Blodgett | Mark V-200-K12 |  | Full | 1 | 78% | 1.2 | Electric | 400 | No | Yes
Blodgett | Mark V-200-K12 DBL |  | Full | 2 | 78% | 1.2 | Electric | 400 | No | Yes
Blodgett | SHO-100-E |  | Full | 1 | 78% | 1.2 | Electric | 400 | No | Yes
Blodgett | SHO-100-E DBL |  | Full | 2 | 78% | 1.2 | Electric | 400 | No | Yes
Blodgett | Zephaire 100 E | ,BDO 100 E,; ,MARK V 100 K12,; ,MARK V 100,; ,SHO 100 E, | Full | 1 | 78% | 1.21 | Electric | 400 | Yes | No | 2409654
Blodgett | Zephaire 200 E | ,MARK V 200 K12,; ,MARK V 200, | Full | 1 | 78% | 1.17 | Electric | 400 | Yes | No | 2494946
Blodgett | Zephaire-100-E |  | Full | 1 | 78% | 1.2 | Electric | 400 | No | Yes
Blodgett | Zephaire-100-E DBL |  | Full | 2 | 78% | 1.2 | Electric | 400 | No | Yes
Blodgett | Zephaire-200-E |  | Full | 1 | 78% | 1.2 | Electric | 400 | No | Yes
Blodgett | Zephaire-200-E DBL |  | Full | 2 | 78% | 1.2 | Electric | 400 | No | Yes
Blue Seal | E32D5 |  | Full | 1 | 80% | 1 | Electric | 400 | No | Yes
Cadco | OV-013** |  | Half | 1 | 72% | 0.5 | Electric | 400 | No | Yes
Cadco | XAFT-03HS-** |  | Half | 1 | 74% | 0.7 | Electric | 400 | No | Yes
Cadco | XAFT-04HS-** |  | Half | 1 | 73% | 0.8 | Electric | 400 | No | Yes
Doyon | DCOT5 |  | Half | 1 | 78% | 0.7 | Electric | 400 | No | Yes
Equipex | FC60 |  | Half | 1 | 74% | 0.7 | Electric | 400 | No | Yes
Hobart | HEC201D | HEC202D,HEC202D, | Half | 1 | 76% | 0.98 | Electric | 400 | Yes | No | 2406727
Hobart | HEC501D | HEC501, HEC501DX, HEC501X, HEC502, HEC502D, HEC502DX, HEC502,HEC501, HEC501DX, HEC501X, HEC502, HEC502D, HEC502DX, HEC503, | Full | 1 | 82% | 1.22 | Electric | 400 | Yes | No | 3360650
Lang | ECOH |  | Half | 1 | 74% | 0.8 | Electric | 400 | No | Yes
Lang | ECOH-AP |  | Half | 1 | 72% | 0.83 | Electric | 400 | Yes | No | 2649773
Moffat | E22M3 |  | Half | 1 | 76% | 0.6 | Electric | 400 | No | Yes
Moffat | E23D3 |  | Half | 1 | 71% | 0.6 | Electric | 400 | No | Yes
Moffat | E23M3 |  | Half | 1 | 71% | 0.6 | Electric | 400 | No | Yes
Moffat | E32D4 |  | Full | 1 | 77% | 1 | Electric | 400 | No | Yes
Moffat | E32D4/2 |  | Full | 2 | 77% | 1 | Electric | 400 | No | Yes
Moffat | E32D5 |  | Full | 1 | 80% | 1 | Electric | 400 | No | Yes
Moffat | E32D5/2 |  | Full | 2 | 80% | 1 | Electric | 400 | No | Yes
Moffat | E32MS |  | Full | 1 | 82% | 0.8 | Electric | 400 | No | Yes
Moffat | E32MS/2 |  | Full | 2 | 82% | 0.8 | Electric | 400 | No | Yes
Moffat | E33D5 |  | Half | 1 | 75% | 0.7 | Electric | 400 | No | Yes
Moffat | E33T5 |  | Half | 1 | 75% | 0.7 | Electric | 400 | No | Yes
Moffat Limited | E22M3 |  | Half | 1 | 71% | 0.62 | Electric | 400 | Yes | No | 3891044
Moffat Limited | E23D3 |  | Half | 1 | 71% | 0.62 | Electric | 400 | Yes | No | 3891776
Moffat Limited | E23M3 |  | Half | 1 | 71% | 0.62 | Electric | 400 | Yes | No | 3891775
Moffat Limited | E32D4 |  | Full | 1 | 78% | 0.95 | Electric | 400 | Yes | No | 2406731
Moffat Limited | E32D5 | E32T5,E32T5, | Full | 1 | 81% | 0.95 | Electric | 400 | Yes | No | 2406730
Moffat Limited | E33T5 | E33D5,E33D5, | Half | 1 | 79% | 0.76 | Electric | 400 | Yes | No | 2406729
Mono Equipment | BX3 Eco Touch |  | Full | 1 | 76% | 1 | Electric | 400 | No | Yes
Mono Equipment | BX4 Eco Touch |  | Full | 1 | 82% | 1 | Electric | 400 | No | Yes
Nu-Vu | NCOT5 |  | Half | 1 | 78% | 0.7 | Electric | 400 | No | Yes
Nu-Vu | X5 |  | Full | 1 | 76% | 1.4 | Electric | 400 | No | Yes
Revent | ONE39E |  | Full | 1 | 85% | 1.4 | Electric | 400 | No | Yes
Royal | RECO-1 |  | Full | 1 | 76% | 1.4 | Electric | 400 | No | Yes
Royal | RECO-2 |  | Full | 2 | 76% | 1.4 | Electric | 400 | No | Yes
Southbend | BES/17CCH |  | Full | 1 | 76% | 1.3 | Electric | 400 | No | Yes
Southbend | BES/17SC |  | Full | 1 | 76% | 1.3 | Electric | 400 | No | Yes
Southbend | BES/17SC | BES/27SC, BES/17CCH, BES/27CCH, SLES/17SC, SLES/27SC, SLES/17CCH, SLES/27CCH, ES/17SC, ES/27SC, ES/17CCH, ES/27CCH, KES/17SC, KES/27SC, KES/17CCH, KES/27CCH, BES/17TC, BES/27TC, SLES/17TC, SLES/27TC,ES/17TC, ES/27TC, KES/17TC, KES/27TC, KLES/17SC, KLES/27SC, KLES/17CCH, KLES/27CCH, KS/17SC, KS/27SC, KS/17CCH, KS/27CCH, PCE75S/S *, PCE15S/S *, PCE75S/T *, PCE15S/T*,*may be other characters for customer options | Full | 1 | 76% | 1.34 | Electric | 400 | Yes | No | 2408142
Southbend | BES/17TC |  | Full | 1 | 76% | 1.3 | Electric | 400 | No | Yes
Southbend | BES/27CCH |  | Full | 2 | 76% | 1.3 | Electric | 400 | No | Yes
Southbend | BES/27SC |  | Full | 2 | 76% | 1.3 | Electric | 400 | No | Yes
Southbend | BES/27TC |  | Full | 2 | 76% | 1.3 | Electric | 400 | No | Yes
Southbend | ES/17CCH |  | Full | 1 | 76% | 1.3 | Electric | 400 | No | Yes
Southbend | ES/17SC |  | Full | 1 | 76% | 1.3 | Electric | 400 | No | Yes
Southbend | ES/17TC |  | Full | 1 | 76% | 1.3 | Electric | 400 | No | Yes
Southbend | ES/27CCH |  | Full | 2 | 76% | 1.3 | Electric | 400 | No | Yes
Southbend | ES/27SC |  | Full | 2 | 76% | 1.3 | Electric | 400 | No | Yes
Southbend | ES/27TC |  | Full | 2 | 76% | 1.3 | Electric | 400 | No | Yes
Southbend | KES/17CCH |  | Full | 1 | 76% | 1.3 | Electric | 400 | No | Yes
Southbend | KES/17SC |  | Full | 1 | 76% | 1.3 | Electric | 400 | No | Yes
Southbend | KES/17TC |  | Full | 1 | 76% | 1.3 | Electric | 400 | No | Yes
Southbend | KES/27CCH |  | Full | 2 | 76% | 1.3 | Electric | 400 | No | Yes
Southbend | KES/27SC |  | Full | 2 | 76% | 1.3 | Electric | 400 | No | Yes
Southbend | KES/27TC |  | Full | 2 | 76% | 1.3 | Electric | 400 | No | Yes
Southbend | KLES/17CCH |  | Full | 1 | 76% | 1.3 | Electric | 400 | No | Yes
Southbend | KLES/17SC |  | Full | 1 | 76% | 1.3 | Electric | 400 | No | Yes
Southbend | KLES/17TC |  | Full | 1 | 76% | 1.3 | Electric | 400 | No | Yes
Southbend | KLES/27CCH |  | Full | 2 | 76% | 1.3 | Electric | 400 | No | Yes
Southbend | KLES/27SC |  | Full | 2 | 76% | 1.3 | Electric | 400 | No | Yes
Southbend | KLES/27TC |  | Full | 2 | 76% | 1.3 | Electric | 400 | No | Yes
Southbend | KS/17CCH |  | Full | 1 | 76% | 1.3 | Electric | 400 | No | Yes
Southbend | KS/17SC |  | Full | 1 | 76% | 1.3 | Electric | 400 | No | Yes
Southbend | KS/17TC |  | Full | 1 | 76% | 1.3 | Electric | 400 | No | Yes
Southbend | KS/27CCH |  | Full | 2 | 76% | 1.3 | Electric | 400 | No | Yes
Southbend | KS/27SC |  | Full | 2 | 76% | 1.3 | Electric | 400 | No | Yes
Southbend | KS/27TC |  | Full | 2 | 76% | 1.3 | Electric | 400 | No | Yes
Southbend | PCE15S/S* |  | Full | 2 | 76% | 1.3 | Electric | 400 | No | Yes
Southbend | PCE15S/T* |  | Full | 2 | 76% | 1.3 | Electric | 400 | No | Yes
Southbend | PCE75S/S* |  | Full | 1 | 76% | 1.3 | Electric | 400 | No | Yes
Southbend | PCE75S/T* |  | Full | 1 | 76% | 1.3 | Electric | 400 | No | Yes
Southbend | SLES/17CCH |  | Full | 1 | 76% | 1.3 | Electric | 400 | No | Yes
Southbend | SLES/17SC |  | Full | 1 | 76% | 1.3 | Electric | 400 | No | Yes
Southbend | SLES/17TC |  | Full | 1 | 76% | 1.3 | Electric | 400 | No | Yes
Southbend | SLES/27CCH |  | Full | 2 | 76% | 1.3 | Electric | 400 | No | Yes
Southbend | SLES/27SC |  | Full | 2 | 76% | 1.3 | Electric | 400 | No | Yes
Southbend | SLES/27TC |  | Full | 2 | 76% | 1.3 | Electric | 400 | No | Yes
UNOX | OV-013** |  | Half | 1 | 72% | 0.5 | Electric | 400 | No | Yes
UNOX | XAFT-03HS-** |  | Half | 1 | 74% | 0.7 | Electric | 400 | No | Yes
UNOX | XAFT-04HS-** |  | Half | 1 | 73% | 0.8 | Electric | 400 | No | Yes
UNOX S.p.A. | XAF*-03FS-E***-*** |  | Full | 1 | 82% | 0.85 | Electric | 400 | Yes | No | 2406681
UNOX S.p.A. | XAF*-03HS-E***-*** |  | Half | 1 | 82% | 0.76 | Electric | 400 | Yes | No | 2406721
UNOX S.p.A. | XAF*-03HS-L***-*** |  | Half | 1 | 73% | 0.74 | Electric | 400 | Yes | No | 2406813
UNOX S.p.A. | XAF*-04FS-E***-*** |  | Full | 1 | 80% | 1.11 | Electric | 400 | Yes | No | 2406818
UNOX S.p.A. | XAF*-04HS-E***-*** |  | Half | 1 | 74% | 0.79 | Electric | 400 | Yes | No | 2406820
UNOX S.p.A. | XEF*-03EU-****-*** |  | Full | 1 | 86% | 0.8 | Electric | 400 | Yes | No | 2406798
UNOX S.p.A. | XEF*-03HS-E****-*** |  | Half | 1 | 78% | 0.62 | Electric | 400 | Yes | No | 2406799
UNOX S.p.A. | XEF*-04EU-E***-*** |  | Full | 1 | 79% | 1.04 | Electric | 400 | Yes | No | 2406800
UNOX S.p.A. | XEF*-04HS-E***-*** |  | Half | 1 | 80% | 0.68 | Electric | 400 | Yes | No | 2406719
UNOX S.p.A. | XEF*-06EU-E***-*** |  | Full | 1 | 80% | 1.26 | Electric | 400 | Yes | No | 2406801
UNOX S.p.A. | XEF*-06FS-E***-*** |  | Full | 1 | 80% | 1.31 | Electric | 400 | Yes | No | 2406802
UNOX S.p.A. | XEF*-06FS-E***-SW |  | Full | 1 | 79% | 1.23 | Electric | 400 | Yes | No | 2406803
Unox Spa | XAVC-0511-EQxM |  | Half | 1 | 74% | 0.84 | Electric | 400 | Yes | No | 3998212
Unox Spa | XAVC-06FS-EQxM |  | Full | 1 | 78% | 1.39 | Electric | 400 | Yes | No | 3998213
Vulcan | ECO2D | ECO22D,ECO22D, | Half | 1 | 76% | 0.98 | Electric | 400 | Yes | No | 2406726
Vulcan | VC44E* |  | Full | 2 | 76% | 1.4 | Electric | 400 | No | Yes
Vulcan | VC4E* |  | Full | 1 | 76% | 1.4 | Electric | 400 | No | Yes
Vulcan | VC4ED | VC44EC, VC44ED, VC4EC, VC66EC, VC66ED, VC6EC, VC6ED, X, VC5ED, VC55ED,VC44EC, VC44ED, VC4EC, VC66EC, VC66ED, VC6EC, VC6ED, X, VC5ED, VC55ED, | Full | 1 | 82% | 1.22 | Electric | 400 | Yes | No | 2406724
Vulcan | VC55E* |  | Full | 2 | 76% | 1.4 | Electric | 400 | No | Yes
Vulcan | VC5E* |  | Full | 1 | 76% | 1.4 | Electric | 400 | No | Yes
Wells | M4200 |  | Half | 1 | 77% | 0.75 | Electric | 400 | Yes | No | 2649774
Wells | M4200 |  | Half | 1 | 77% | 0.8 | Electric | 400 | No | Yes
Wolf | WC4ED | WC4ED-ESF, WC44ED, WC44ED-SEF, WC4EC, WC4EC-SEF, WC44EC, WC44EC-SEF,WC4ED-ESF, WC44ED, WC44ED-SEF, WC4EC, WC4EC-SEF, WC44EC, WC44EC-SEF, | Full | 1 | 82% | 1.22 | Electric | 400 | Yes | No | 3360651

## Cooktops
Instant Rebates! Point-of-Sale Foodservice Incentives
QUALIFIED PRODUCTS LIST: COOKTOPS | [8 empty] | Per Burner
Manufacturer | Model Number | Fuel Type | Cooktop Type | Number of Burners | Energy Input Rate per Burner (Btu/h or kW) | Pilot Energy Rate (Btu/h) | Energy Efficiency (%) | Production Capacity (lbs/h) | New Hampshire | ENERGY STAR Certified | On California Energy Wise List
Cooktek | 620101 | Electric | Induction | 1 | 1.8 | N/A | 0.83 | 34 | 400 | No | Yes
Cooktek | 620401 | Electric | Induction | 1 | 3.5 | N/A | 0.87 | 70 | 400 | No | Yes
Cooktek | 620701 | Electric | Induction | 2 | 3.5 | N/A | 0.87 | 70 | 400 | No | Yes
Cooktek | 641600 | Electric | Induction | 6 | 3.5 | N/A | 0.84 | 72 | 400 | No | Yes
Cooktek | 645100 | Electric | Induction | 4 | 3.5 | N/A | 0.84 | 72 | 400 | No | Yes
Cooktek | 645300 | Electric | Induction | 4 | 3.5 (Front) 5.0 (Back) | N/A | 0.84 | 86 | 400 | No | Yes
Cooktek | MC14004-200 | Electric | Induction | 4 | 3.5 | N/A | 0.84 | 72 | 400 | No | Yes
Cooktek | MC17004-200 | Electric | Induction | 4 | 3.5 (Front) 5.0 (Back) | N/A | 0.84 | 86 | 400 | No | Yes
Cooktek | MC1800G | Electric | Induction | 1 | 1.8 | N/A | 0.83 | 34 | 400 | No | Yes
Cooktek | MC21006-200 | Electric | Induction | 6 | 3.5 | N/A | 0.84 | 72 | 400 | No | Yes
Cooktek | MC3500G | Electric | Induction | 1 | 3.5 | N/A | 0.87 | 70 | 400 | No | Yes
Cooktek | MC3502FG | Electric | Induction | 2 | 3.5 | N/A | 0.87 | 70 | 400 | No | Yes
Equipex | BRIC 3000 | Electric | Induction | 1 | 3 | N/A | 0.83 | 64 | 400 | No | Yes
Equipex | BRIC 3600 | Electric | Induction | 1 | 3.6 | N/A | 0.84 | 76 | 400 | No | Yes
Equipex | DRIC 3000 | Electric | Induction | 1 | 3 | N/A | 0.83 | 64 | 400 | No | Yes
Equipex | GL2-3500 | Electric | Induction | 2 | 1.75 | N/A | 0.83 | 36 | 400 | No | Yes
Equipex | GL2-3500DIR | Electric | Induction | 2 | 1.75 | N/A | 0.83 | 36 | 400 | No | Yes
Equipex | GL2-3500F | Electric | Induction | 2 | 1.75 | N/A | 0.83 | 36 | 400 | No | Yes
Equipex | GL2-5000 | Electric | Induction | 2 | 2.5 | N/A | 0.86 | 53 | 400 | No | Yes
Equipex | GL2-5000DIR | Electric | Induction | 2 | 2.5 | N/A | 0.86 | 53 | 400 | No | Yes
Equipex | GL2-5000F | Electric | Induction | 2 | 2.5 | N/A | 0.86 | 53 | 400 | No | Yes
Equipex | GL2-6000 | Electric | Induction | 2 | 3 | N/A | 0.83 | 64 | 400 | No | Yes
Equipex | GL2-6000DIR | Electric | Induction | 2 | 3 | N/A | 0.83 | 64 | 400 | No | Yes
Equipex | GL2-6000F | Electric | Induction | 2 | 3 | N/A | 0.83 | 64 | 400 | No | Yes
Equipex | GL2-7000 | Electric | Induction | 2 | 3.5 | N/A | 0.89 | 75 | 400 | No | Yes
Equipex | GL2-7000DIR | Electric | Induction | 2 | 3.5 | N/A | 0.89 | 75 | 400 | No | Yes
Equipex | GL2-7000F | Electric | Induction | 2 | 3.5 | N/A | 0.89 | 75 | 400 | No | Yes
Equipex | GL3000 C | Electric | Induction | 1 | 3 | N/A | 0.83 | 64 | 400 | No | Yes
Equipex | GL3000 DI | Electric | Induction | 1 | 3 | N/A | 0.83 | 64 | 400 | No | Yes
Equipex | GL3000DIR | Electric | Induction | 1 | 3 | N/A | 0.83 | 64 | 400 | No | Yes
Garland | GIIC-DH10.0 | Electric | Induction | 2 | 5 | N/A | 0.9 | 114 | 400 | No | Yes
Garland | GIIC-DH7.0 | Electric | Induction | 2 | 3.5 | N/A | 0.9 | 70 | 400 | No | Yes
Garland | GIIC-SH3.5 | Electric | Induction | 1 | 3.5 | N/A | 0.9 | 70 | 400 | No | Yes
Garland | GIIC-SH5.0 | Electric | Induction | 1 | 5 | N/A | 0.9 | 114 | 400 | No | Yes
Garland | SHBA3500FH | Electric | Induction | 1 | 3.5 | N/A | 0.85 | 64 | 400 | No | Yes
Hatco | IRNG-PB2-24-** | Electric | Induction | 2 | 1.8 | N/A | 0.86 | 40 | 400 | No | Yes
Hatco | IRNG-PB2-36-** | Electric | Induction | 2 | 3.12 | N/A | 0.87 | 70 | 400 | No | Yes
Hatco | IRNG-PC1-18 | Electric | Induction | 1 | 1.8 | N/A | 0.86 | 40 | 400 | No | Yes
Hatco | IRNG-PC1-36 | Electric | Induction | 1 | 3.12 | N/A | 0.87 | 70 | 400 | No | Yes
Hatco | IRNG-PC2F-24-** | Electric | Induction | 2 | 1.8 | N/A | 0.86 | 40 | 400 | No | Yes
Hatco | IRNG-PC2F-36-** | Electric | Induction | 2 | 3.12 | N/A | 0.87 | 70 | 400 | No | Yes
Hatco | IRNG-PC2S-24-** | Electric | Induction | 2 | 1.8 | N/A | 0.86 | 40 | 400 | No | Yes
Hatco | IRNG-PC2S-36-** | Electric | Induction | 2 | 3.12 | N/A | 0.87 | 70 | 400 | No | Yes
INDUCS | INSTINCT Hob 3.5 | Electric | Induction | 1 | 3.5 | N/A | 0.9 | 70 | 400 | No | Yes
Montague | 18-2I | Electric | Induction | 2 | 3.5 | N/A | 0.89 | 76 | 400 | No | Yes
Montague | 24-2I | Electric | Induction | 2 | 3.5 | N/A | 0.89 | 76 | 400 | No | Yes
Montague | 30-4I | Electric | Induction | 4 | 3.5 | N/A | 0.89 | 76 | 400 | No | Yes
Montague | 36-4I | Electric | Induction | 4 | 3.5 | N/A | 0.89 | 76 | 400 | No | Yes
Montague | C18-2I | Electric | Induction | 2 | 3.5 | N/A | 0.89 | 76 | 400 | No | Yes
Montague | C24-2I | Electric | Induction | 2 | 3.5 | N/A | 0.89 | 76 | 400 | No | Yes
Montague | C30-4I | Electric | Induction | 4 | 3.5 | N/A | 0.89 | 76 | 400 | No | Yes
Montague | C36-2IF/RB-36-SCRR/RRR | Electric | Induction | 2 | 3.5 | N/A | 0.89 | 76 | 400 | No | Yes
Montague | C36-4I | Electric | Induction | 4 | 3.5 | N/A | 0.89 | 76 | 400 | No | Yes
Montague | C72-4IF/RB-72-SCRR/RRR | Electric | Induction | 4 | 3.5 | N/A | 0.89 | 76 | 400 | No | Yes
Montague | M18-2I | Electric | Induction | 2 | 3.5 | N/A | 0.89 | 76 | 400 | No | Yes
Montague | M24-2I | Electric | Induction | 2 | 3.5 | N/A | 0.89 | 76 | 400 | No | Yes
Montague | M30-4I | Electric | Induction | 4 | 3.5 | N/A | 0.89 | 76 | 400 | No | Yes
Montague | M36-4I | Electric | Induction | 4 | 3.5 | N/A | 0.89 | 76 | 400 | No | Yes
Montague | V136EO-4I | Electric | Induction | 4 | 3.5 | N/A | 0.89 | 76 | 400 | No | Yes
Nemco | 9130A | Electric | Induction | 1 | 1.8 | N/A | 0.81 | 36 | 400 | No | Yes
Nemco | 9132A-1 | Electric | Induction | 1 | 3.5 | N/A | 0.87 | 68 | 400 | No | Yes
Southbend | P36C-III | Electric | Induction | 6 | 3.5 | N/A | 0.9 | 78 | 400 | No | Yes
Southbend | P36C-ISI | Electric | Induction | 4 | 3.5 | N/A | 0.9 | 78 | 400 | No | Yes
Southbend | P36N-III | Electric | Induction | 6 | 3.5 | N/A | 0.9 | 78 | 400 | No | Yes
Southbend | P36N-ISI | Electric | Induction | 4 | 3.5 | N/A | 0.9 | 78 | 400 | No | Yes
Southbend | P36T-III | Electric | Induction | 6 | 3.5 | N/A | 0.9 | 78 | 400 | No | Yes
Southbend | P36T-ISI | Electric | Induction | 4 | 3.5 | N/A | 0.9 | 78 | 400 | No | Yes
Spring USA | SM-251-2CR | Electric | Induction | 2 | 2.5 | N/A | 0.86 | 51 | 400 | No | Yes
Spring USA | SM-251GRD | Electric | Induction | 2 | 2.5 | N/A | 0.86 | 51 | 400 | No | Yes
Spring USA | SM-261C | Electric | Induction | 1 | 2.6 | N/A | 0.86 | 51 | 400 | No | Yes
Spring USA | SM-261R | Electric | Induction | 1 | 2.6 | N/A | 0.86 | 51 | 400 | No | Yes
Spring USA | SM-350R | Electric | Induction | 1 | 3.5 | N/A | 0.88 | 69 | 400 | No | Yes
Spring USA | SM-351C | Electric | Induction | 1 | 3.5 | N/A | 0.88 | 69 | 400 | No | Yes
Spring USA | SM-351C-FT | Electric | Induction | 1 | 3.5 | N/A | 0.88 | 69 | 400 | No | Yes
Vollrath | 69520 | Electric | Induction | 1 | 2.5 | N/A | 0.85 | 55 | 400 | No | Yes
Vollrath | 69522 | Electric | Induction | 1 | 2.5 | N/A | 0.85 | 55 | 400 | No | Yes
Vollrath | 69523 | Electric | Induction | 1 | 2.5 | N/A | 0.85 | 55 | 400 | No | Yes
Vollrath | 59500P | Electric | Induction | 1 | 1.8 | N/A | 0.82 | 34 | 400 | No | Yes
Vollrath | 912HIDC | Electric | Induction | 2 | 2.5 | N/A | 0.88 | 54 | 400 | No | Yes
Vollrath | 912HIMC | Electric | Induction | 2 | 2.5 | N/A | 0.88 | 54 | 400 | No | Yes
Vollrath | 924HIDC | Electric | Induction | 4 | 2.5 | N/A | 0.87 | 54 | 400 | No | Yes
Vollrath | 924HIMC | Electric | Induction | 4 | 2.5 | N/A | 0.87 | 54 | 400 | No | Yes
Vollrath | HPI4-2600 | Electric | Induction | 1 | 2.6 | N/A | 0.89 | 52 | 400 | No | Yes
Vollrath | HPI4-3000 | Electric | Induction | 1 | 3 | N/A | 0.9 | 59 | 400 | No | Yes
Vollrath | HPI4-3800 | Electric | Induction | 1 | 3.8 | N/A | 0.91 | 78 | 400 | No | Yes
Winco | EICS-34 | Electric | Induction | 1 | 3.4 | N/A | 0.86 | 66 | 400 | No | Yes

## Deck Oven
Instant Rebates! Point-of-Sale Foodservice Incentives
QUALIFIED PRODUCTS LIST: DECK OVEN |  |  |  |  | REBATES (Per Deck)
Manufacturer | Model Number | Fuel Type | Number of Decks | Energy Efficiency (%) | New Hampshire | ENERGY STAR Certified | On California Energy Wise List
Cuppone | Donatello DN635L/1 | Electric | 1 | 66% | 1500 | No | Yes
Cuppone | Donatello DN635L/2 | Electric | 2 | 66% | 1500 | No | Yes
Cuppone | Donatello DN935/1 | Electric | 1 | 82% | 1500 | No | Yes
Cuppone | Donatello DN935/2 | Electric | 2 | 82% | 1500 | No | Yes
Cuppone | Evolution EV/1DG | Electric | 1 | 75% | 1500 | No | Yes
Cuppone | Evolution EV/2DG | Electric | 2 | 75% | 1500 | No | Yes
Cuppone | MAX635L/1 | Electric | 1 | 75% | 1500 | No | Yes
Cuppone | MAX635L/2 | Electric | 2 | 75% | 1500 | No | Yes
Cuppone | MAX935/1 | Electric | 1 | 82% | 1500 | No | Yes
Cuppone | MAX935/2 | Electric | 2 | 82% | 1500 | No | Yes
Cuppone | Michelangelo ML635L/1 | Electric | 1 | 92% | 1500 | No | Yes
Cuppone | Michelangelo ML635L/2 | Electric | 2 | 92% | 1500 | No | Yes
Cuppone | Michelangelo ML935/1 | Electric | 1 | 74% | 1500 | No | Yes
Cuppone | Michelangelo ML935/2 | Electric | 2 | 74% | 1500 | No | Yes
Cuppone | Tiziano TZ430/1M | Electric | 1 | 70% | 1500 | No | Yes
Cuppone | Tiziano TZ430/2M | Electric | 2 | 70% | 1500 | No | Yes
Doyon | 2T1 | Electric | 1 | 60% | 1500 | No | Yes
Doyon | 2T2 | Electric | 2 | 60% | 1500 | No | Yes
Doyon | 2T3 | Electric | 3 | 60% | 1500 | No | Yes
Doyon | 2T4 | Electric | 4 | 60% | 1500 | No | Yes
Pizza Master | PM 722 | Electric | 2 | 93% | 1500 | No | Yes
Pizza Master | PM 723 | Electric | 3 | 93% | 1500 | No | Yes
Pizza Master | PM 724 | Electric | 4 | 93% | 1500 | No | Yes
Pizza Master | PM 725 | Electric | 5 | 93% | 1500 | No | Yes
Pizza Master | PM 732 | Electric | 2 | 63% | 1500 | No | Yes
Pizza Master | PM 733 | Electric | 3 | 63% | 1500 | No | Yes
Pizza Master | PM 734 | Electric | 4 | 63% | 1500 | No | Yes
Pizza Master | PM 735 | Electric | 5 | 63% | 1500 | No | Yes
Pizza Master | PM 742 | Electric | 2 | 67% | 1500 | No | Yes
Pizza Master | PM 743 | Electric | 3 | 67% | 1500 | No | Yes
Pizza Master | PM 744 | Electric | 4 | 67% | 1500 | No | Yes
Pizza Master | PM 745 | Electric | 5 | 67% | 1500 | No | Yes
Pizza Master | PM 832 | Electric | 2 | 68% | 1500 | No | Yes
Pizza Master | PM 833 | Electric | 3 | 68% | 1500 | No | Yes
Pizza Master | PM 834 | Electric | 4 | 68% | 1500 | No | Yes
Pizza Master | PM 835 | Electric | 5 | 68% | 1500 | No | Yes
Pizza Master | PM 912 | Electric | 2 | 68% | 1500 | No | Yes
Pizza Master | PM 913 | Electric | 3 | 68% | 1500 | No | Yes
Pizza Master | PM 914 | Electric | 4 | 68% | 1500 | No | Yes
Pizza Master | PM 915 | Electric | 5 | 68% | 1500 | No | Yes
Pizza Master | PM 922 | Electric | 2 | 80% | 1500 | No | Yes
Pizza Master | PM 923 | Electric | 3 | 80% | 1500 | No | Yes
Pizza Master | PM 924 | Electric | 4 | 80% | 1500 | No | Yes
Pizza Master | PM 925 | Electric | 5 | 80% | 1500 | No | Yes
Pizza Master | PM 932 | Electric | 2 | 67% | 1500 | No | Yes
Pizza Master | PM 933 | Electric | 3 | 67% | 1500 | No | Yes
Pizza Master | PM 934 | Electric | 4 | 67% | 1500 | No | Yes
Pizza Master | PM 935 | Electric | 5 | 67% | 1500 | No | Yes
Revent | US 2 deck 2 pan | Electric | 2 | 63% | 1500 | No | Yes
Revent | US 2 deck 3 pan | Electric | 2 | 67% | 1500 | No | Yes
Revent | US 3 deck 2 pan | Electric | 3 | 63% | 1500 | No | Yes
Revent | US 3 deck 3 pan | Electric | 3 | 67% | 1500 | No | Yes
Revent | US 4 deck 2 pan | Electric | 4 | 63% | 1500 | No | Yes
Revent | US 4 deck 3 pan | Electric | 4 | 67% | 1500 | No | Yes

## Freezer
Instant Rebates! Point-of-Sale Foodservice Incentives
QUALIFIED PRODUCTS LIST: FREEZER
Manufacturer | Model Number | Additional Model Information | Style Type | Volume (cu. ft.) | Daily Energy Use (kWh) | Door Type | New Hampshire | ENERGY STAR Certified | On California Energy Wise List | ENERGY STAR Unique ID
ACCUCOLD | ACF332D* |  | Undercounter | 2.5 | 1.36 | Solid Door | 200 | No | Yes
ACCUCOLD | ALF62* |  | Undercounter | 3.5 | 1.37 | Solid Door | 200 | No | Yes
ACCUCOLD | FS24L* |  | Other | 2.1 | 1.14 | Solid Door | 200 | No | Yes
ACCUCOLD | FS407*/FS408* |  | Reach-in | 2.8 | 0.9 | Solid Door | 200 | No | Yes
ACCUCOLD | SPF5* |  | Reach-in | 3.2 | 1.99 | Glass Door | 200 | No | Yes
AHT | KINLEY XL 210 NAM2 |  | Reach-in | 26.08 | 8.38 | Glass Door | 200 | No | Yes
AHT | KINLEY XL 250 NAM2 |  | Reach-in | 31.36 | 9.52 | Glass Door | 150 | No | Yes
Arctic Air | AF23EZ |  | Other | 17.8 | 3.95 | Solid Door | 200 | Yes | No | 3998249
Arctic Air | AF49EZ |  | Other | 42 | 7.5 | Solid Door | 150 | Yes | No | 3998248
ASBER | ARF 23 H HC | ,ARF 23 H F HC, | Reach-in | 20.17 | 4.4 | Solid Door | 200 | Yes | No | 3549889
ASBER | ARF 49 H HC | ,ARF 49 H F HC, | Reach-in | 44.9 | 8.24 | Solid Door | 150 | Yes | No | 3549882
Atosa | MBF8001GR |  | Reach-in | 21.4 | 3.45 | Solid Door | 200 | No | Yes
Atosa | MBF8001GR |  | Reach-in | 21.36 | 3.68 | Solid Door | 200 | Yes | No | 2405029
Atosa | MBF8002GR |  | Reach-in | 42.18 | 6.23 | Solid Door | 150 | Yes | No | 2405768
Atosa | MBF8007GR |  | Reach-in | 21.2 | 4.2 | Solid Door | 200 | No | Yes
Atosa | MBF8007GR |  | Reach-in | 21.24 | 4.21 | Solid Door | 200 | Yes | No | 2405035
ATOSA | MBF8008GR |  | Reach-in | 41.92 | 7.31 | Solid Door | 150 | Yes | Yes | 3629544
Atosa | MBF8501GR |  | Reach-in | 20 | 4.33 | Solid Door | 200 | No | Yes
ATOSA | MBF8501GR |  | Reach-in | 19.85 | 4.33 | Solid Door | 200 | Yes | No | 3387993
Atosa | MBF8503GR |  | Reach-in | 43.8 | 7.35 | Solid Door | 150 | Yes | No | 2406386
ATOSA | MCF8721ES | ,MCF8703ES,; ,MCF8712ES, | Reach-in | 43.8 | 12.14 | Glass Door | 150 | Yes | No | 2405051
Avantco | 178A23FHC |  | Reach-in | 20.6 | 3.76 | Solid Door | 200 | No | Yes
Avantco | 178A49FHC |  | Reach-in | 41.32 | 7.12 | Solid Door | 150 | No | Yes
Avantco | 178AU27F |  | Undercounter | 6.1 | 2.12 | Solid Door | 200 | No | Yes
Avantco | 178AU60FHC |  | Undercounter | 14.19 | 3.53 | Solid Door | 200 | No | Yes
Avantco | 178AWT27F |  | Work-Top Table | 6.1 | 2.12 | Solid Door | 200 | No | Yes
Avantco | 178AWT60FHC |  | Work-Top Table | 14.19 | 3.53 | Solid Door | 200 | No | Yes
Avantco | 178SS1FHC |  | Reach-in | 20.6 | 3.76 | Solid Door | 200 | No | Yes
Avantco | 178SS2FHC |  | Reach-in | 41.32 | 7.12 | Solid Door | 150 | No | Yes
Avantco | 178Z**36F*** |  | Undercounter | 8.3 | 1.06 | Solid Door | 200 | No | Yes
Avantco | 178Z**48F*** |  | Undercounter | 10.3 | 2.9 | Solid Door | 200 | No | Yes
Avantco | 178Z**60F*** |  | Undercounter | 13.4 | 3.4 | Solid Door | 200 | No | Yes
Avantco | 178Z1FHC |  | Reach-in | 21.26 | 4.44 | Solid Door | 200 | No | Yes
Avantco | 178Z2F4K |  | Reach-in | 42.34 | 7.52 | Solid Door | 150 | No | Yes
Avantco | 178Z2FHC |  | Reach-in | 42.59 | 7.19 | Solid Door | 150 | No | Yes
Avantco | 178ZUC48FHC |  | Undercounter | 10.29 | 2.92 | Solid Door | 200 | No | Yes
Avantco | 178ZUC60FHC |  | Undercounter | 13.39 | 3.41 | Solid Door | 200 | No | Yes
Avantco | 178ZWT48FHC |  | Work-Top Table | 10.29 | 2.92 | Solid Door | 200 | No | Yes
Avantco | 178ZWT60FHC |  | Work-Top Table | 13.39 | 3.41 | Solid Door | 200 | No | Yes
Avantco | 447AP23F |  | Reach-in | 20.16 | 4.32 | Solid Door | 200 | No | Yes
Avantco | 447AP49F |  | Reach-in | 44.85 | 8.18 | Solid Door | 150 | No | Yes
Avantco | CFD-1FF |  | Reach-in | 20.6 | 4.7 | Solid Door | 200 | No | Yes
Avantco Refrigeration | 178Z1F2A | ,178Z1F2AWMS,; ,178Z1FHC,; ,178Z1FWMS, | Reach-in | 21.26 | 4.44 | Solid Door | 200 | Yes | No | 2402415
Avantco Refrigeration | 178Z2F4K | ,178Z2F4KWMS,; ,178Z2FHC,; ,178Z2FWMS, | Reach-in | 42.59 | 7.19 | Solid Door | 150 | Yes | No | 2402418
Avanti | MCCF5F0W |  | Reach-in | 5 | 0.6 | Solid Door | 200 | No | Yes
Avanti | MCCF7F0W |  | Reach-in | 7 | 0.7 | Solid Door | 200 | No | Yes
BERG | BERB2F |  | Reach-in | 43.8 | 7.35 | Solid Door | 150 | Yes | No | 2631871
BERG | BRFZ-1DES |  | Reach-in | 20.6 | 3.86 | Solid Door | 200 | Yes | No | 3627070
BERG | BRFZ-2DES |  | Reach-in | 41.32 | 7.22 | Solid Door | 150 | Yes | No | 3627060
Beverage-Air | CF3HC-1-W |  | Reach-in | 2.9 | 2.61 | Glass Door | 200 | No | Yes
Beverage-Air | CT1HC-1*G******** |  | Reach-in | 22.37 | 7.5 | Glass Door | 200 | No | Yes
Beverage-Air | FB19HC-1*S********* |  | Under-counter Unit | 17.92 | 4.36 | Solid Door | 200 | Yes | No | 2404005
Beverage-Air | FB23HC-1G********* |  | Reach-in | 23.23 | 7.69 | Glass Door | 200 | Yes | No | 2409724
Beverage-Air | FB23HC-1G-18****** |  | Reach-in | 23.23 | 7.69 | Glass Door | 200 | Yes | No | 2409727
Beverage-Air | FB23HC-1G-18-PETCO |  | Reach-in | 23.23 | 7.69 | Glass Door | 200 | Yes | No | 2409726
Beverage-Air | FB23HC-1G-PETCO |  | Reach-in | 23.23 | 7.69 | Glass Door | 200 | Yes | No | 2409725
Beverage-Air | FB35HC-1*S********* |  | Reach-in | 34.08 | 6.32 | Solid Door | 150 | Yes | No | 2404007
Beverage-Air | FB35HC-1*S*********** |  | Reach-in | 36.87 | 6.83 | Solid Door | 150 | No | Yes
Beverage-Air | FB44HC-1*S*********** |  | Reach-in | 44 | 7.69 | Solid Door | 150 | No | Yes
Beverage-Air | FB49HC-1*S*********** |  | Reach-in | 46.1 | 8.2 | Solid Door | 150 | No | Yes
Beverage-Air | HBF19HC-1*S********* |  | Under-counter Unit | 17.92 | 4.36 | Solid Door | 200 | Yes | No | 2404004
Beverage-Air | HBF35HC-1*S********* |  | Reach-in | 36.87 | 6.83 | Solid Door | 150 | No | Yes
Beverage-Air | HBF35HC-1*S********* |  | Reach-in | 34.08 | 6.32 | Solid Door | 150 | Yes | No | 2404006
Beverage-Air | HBF44HC-1************** |  | Reach-in | 44 | 7.69 | Solid Door | 150 | No | Yes
Beverage-Air | HBF49HC-1************** |  | Reach-in | 46.1 | 8.2 | Solid Door | 150 | No | Yes
Beverage-Air | HF1HC***S******** |  | Reach-in | 21.02 | 4.59 | Solid Door | 200 | Yes | No | 2404131
Beverage-Air | HF1HC-1HS*********** |  | Reach-in | 21.66 | 4.59 | Solid Door | 200 | No | Yes
Beverage-Air | HF1HC-1S*********** |  | Reach-in | 21.66 | 4.59 | Solid Door | 200 | No | Yes
Beverage-Air | HF1WHC***S******** |  | Reach-in | 30.37 | 5.37 | Solid Door | 150 | Yes | No | 2404132
Beverage-Air | HF1WHC-1HS*********** |  | Reach-in | 30.37 | 5.37 | Solid Door | 150 | No | Yes
Beverage-Air | HF1WHC-1S*********** |  | Reach-in | 30.37 | 5.37 | Solid Door | 150 | No | Yes
Beverage-Air | HF2HC***S******** |  | Reach-in | 45.2 | 6.66 | Solid Door | 150 | Yes | No | 2404002
Beverage-Air | HF2HC-1HS*********** |  | Reach-in | 45.2 | 6.66 | Solid Door | 150 | No | Yes
Beverage-Air | HF2HC-1S*********** |  | Reach-in | 45.2 | 6.66 | Solid Door | 150 | No | Yes
Beverage-Air | HF3HC***S******** |  | Reach-in | 69.1 | 11.68 | Solid Door | 250 | Yes | No | 2404126
Beverage-Air | HF3HC-1HS*********** |  | Reach-in | 69.1 | 11.76 | Solid Door | 250 | No | Yes
Beverage-Air | HF3HC-1S*********** |  | Reach-in | 69.1 | 11.76 | Solid Door | 250 | No | Yes
Beverage-Air | HFP1HC***S******** |  | Reach-in | 21.02 | 4.59 | Solid Door | 200 | Yes | No | 2404108
Beverage-Air | HFP1HC-1HS*********** |  | Reach-in | 21.66 | 4.59 | Solid Door | 200 | No | Yes
Beverage-Air | HFP1HC-1S*********** |  | Reach-in | 21.66 | 4.59 | Solid Door | 200 | No | Yes
Beverage-Air | HFP1WHC***S******* |  | Reach-in | 30.37 | 5.37 | Solid Door | 150 | Yes | No | 2404135
Beverage-Air | HFP1WHC-1HS*********** |  | Reach-in | 30.37 | 5.37 | Solid Door | 150 | No | Yes
Beverage-Air | HFP1WHC-1S*********** |  | Reach-in | 30.37 | 5.37 | Solid Door | 150 | No | Yes
Beverage-Air | HFP2HC***S******** |  | Reach-in | 45.2 | 6.66 | Solid Door | 150 | Yes | No | 2403999
Beverage-Air | HFP2HC-1HS*********** |  | Reach-in | 45.2 | 6.66 | Solid Door | 150 | No | Yes
Beverage-Air | HFP2HC-1S*********** |  | Reach-in | 45.2 | 6.66 | Solid Door | 150 | No | Yes
Beverage-Air | HFP3HC***S******** |  | Reach-in | 69.1 | 11.68 | Solid Door | 250 | Yes | No | 2404127
Beverage-Air | HFP3HC-1HS*********** |  | Reach-in | 69.1 | 11.76 | Solid Door | 250 | No | Yes
Beverage-Air | HFP3HC-1S*********** |  | Reach-in | 69.1 | 11.76 | Solid Door | 250 | No | Yes
Beverage-Air | HFPS1HC***S******** |  | Reach-in | 21.02 | 4.59 | Solid Door | 200 | Yes | No | 2404130
Beverage-Air | HFPS1HC-1HS*********** |  | Reach-in | 21.66 | 4.59 | Solid Door | 200 | No | Yes
Beverage-Air | HFPS1HC-1S*********** |  | Reach-in | 21.66 | 4.59 | Solid Door | 200 | No | Yes
Beverage-Air | HFPS1WHC***S******* |  | Reach-in | 30.37 | 5.37 | Solid Door | 150 | Yes | No | 2404133
Beverage-Air | HFPS1WHC-1HS*********** |  | Reach-in | 30.37 | 5.37 | Solid Door | 150 | No | Yes
Beverage-Air | HFPS1WHC-1S*********** |  | Reach-in | 30.37 | 5.37 | Solid Door | 150 | No | Yes
Beverage-Air | HFPS2HC***S******** |  | Reach-in | 45.2 | 6.66 | Solid Door | 150 | Yes | No | 2404000
Beverage-Air | HFPS2HC-1HS*********** |  | Reach-in | 45.2 | 6.66 | Solid Door | 150 | No | Yes
Beverage-Air | HFPS2HC-1S*********** |  | Reach-in | 45.2 | 6.66 | Solid Door | 150 | No | Yes
Beverage-Air | HFPS3HC***S******** |  | Reach-in | 69.1 | 11.68 | Solid Door | 250 | Yes | No | 2404124
Beverage-Air | HFPS3HC-1HS*********** |  | Reach-in | 69.1 | 11.76 | Solid Door | 250 | No | Yes
Beverage-Air | HFPS3HC-1S*********** |  | Reach-in | 69.1 | 11.76 | Solid Door | 250 | No | Yes
Beverage-Air | HFS1HC***S******** |  | Reach-in | 21.02 | 4.59 | Solid Door | 200 | Yes | No | 2404105
Beverage-Air | HFS1HC-1HS*********** |  | Reach-in | 21.66 | 4.59 | Solid Door | 200 | No | Yes
Beverage-Air | HFS1HC-1S*********** |  | Reach-in | 21.66 | 4.59 | Solid Door | 200 | No | Yes
Beverage-Air | HFS1WHC***S******* |  | Reach-in | 30.37 | 5.37 | Solid Door | 150 | Yes | No | 2404134
Beverage-Air | HFS1WHC-1HS*********** |  | Reach-in | 30.37 | 5.37 | Solid Door | 150 | No | Yes
Beverage-Air | HFS1WHC-1S*********** |  | Reach-in | 30.37 | 5.37 | Solid Door | 150 | No | Yes
Beverage-Air | HFS2HC***S******** |  | Reach-in | 45.2 | 6.66 | Solid Door | 150 | Yes | No | 2403998
Beverage-Air | HFS2HC-1HS*********** |  | Reach-in | 45.2 | 6.66 | Solid Door | 150 | No | Yes
Beverage-Air | HFS2HC-1S*********** |  | Reach-in | 45.2 | 6.66 | Solid Door | 150 | No | Yes
Beverage-Air | HFS3HC***S******** |  | Reach-in | 69.1 | 11.68 | Solid Door | 250 | Yes | No | 2404129
Beverage-Air | HFS3HC-1HS*********** |  | Reach-in | 69.1 | 11.76 | Solid Door | 250 | No | Yes
Beverage-Air | HFS3HC-1S*********** |  | Reach-in | 69.1 | 11.76 | Solid Door | 250 | No | Yes
Beverage-Air | MMF44HC-1-B-PETCO |  | Reach-in | 42 | 11.69 | Glass Door | 150 | Yes | No | 2403316
Beverage-Air | MMF44HC-1-S-PETCO |  | Reach-in | 42 | 11.69 | Glass Door | 150 | Yes | No | 2404332
Beverage-Air | UCF*36AHC********* |  | Under-counter Unit | 8.69 | 2.09 | Solid Door | 200 | Yes | No | 2404062
Beverage-Air | UCF*48AHC********* |  | Under-counter Unit | 11.04 | 3.12 | Solid Door | 200 | Yes | No | 2404060
Beverage-Air | UCF*60AHC********* |  | Under-counter Unit | 14.24 | 3.56 | Solid Door | 200 | Yes | No | 2404056
Beverage-Air | UCF*67AHC********* |  | Under-counter Unit | 19.08 | 4.13 | Solid Door | 200 | Yes | No | 2404034
Beverage-Air | UCF20HC-************** |  | Undercounter | 2.27 | 1.35 | Solid Door | 200 | No | Yes
Beverage-Air | UCF20HC-25-******* |  | Undercounter | 2.27 | 2.48 | Glass Door | 200 | No | Yes
Beverage-Air | UCF20HC-25********* |  | Under-counter Unit | 2.27 | 2.48 | Glass Door | 200 | Yes | No | 2405127
Beverage-Air | UCF24AHC********* |  | Under-counter Unit | 5.14 | 1.98 | Solid Door | 200 | Yes | No | 2404086
Beverage-Air | UCF24AHC-25********* |  | Under-counter Unit | 4.9 | 2.71 | Glass Door | 200 | Yes | No | 2404064
Beverage-Air | UCF24AHC-25********** |  | Undercounter | 4.9 | 2.71 | Glass Door | 200 | No | Yes
Beverage-Air | UCF24HC-******* |  | Undercounter | 4.53 | 1.79 | Solid Door | 200 | No | Yes
Beverage-Air | UCF24HC********* |  | Under-counter Unit | 4.53 | 1.79 | Solid Door | 200 | Yes | No | 2405106
Beverage-Air | UCF27AHC********* |  | Under-counter Unit | 5.87 | 2.01 | Solid Door | 200 | Yes | No | 2405112
Beverage-Air | UCF27AHC-************ |  | Undercounter | 5.87 | 2.01 | Solid Door | 200 | No | Yes
Beverage-Air | UCF27AHC-25*********** |  | Undercounter | 6.15 | 3.73 | Glass Door | 200 | No | Yes
Beverage-Air | UCF27HC********* |  | Under-counter Unit | 5.24 | 1.89 | Solid Door | 200 | Yes | No | 2405111
Beverage-Air | UCF27HC-************ |  | Undercounter | 5.24 | 1.89 | Solid Door | 200 | No | Yes
Beverage-Air | UCF32AHC********* |  | Under-counter Unit | 7.22 | 2.17 | Solid Door | 200 | Yes | No | 2405121
Beverage-Air | UCF32AHC-************ |  | Undercounter | 7.22 | 2.17 | Solid Door | 200 | No | Yes
Beverage-Air | UCF32AHC-25********* |  | Under-counter Unit | 7.22 | 3.38 | Glass Door | 200 | Yes | No | 2405130
Beverage-Air | UCF32AHC-25********** |  | Undercounter | 7.22 | 3.38 | Glass Door | 200 | No | Yes
Beverage-Air | UCF36AHC-************ |  | Undercounter | 8.69 | 2.09 | Solid Door | 200 | No | Yes
Beverage-Air | UCF60AHC-********** |  | Undercounter | 14.39 | 3.56 | Solid Door | 200 | No | Yes
Beverage-Air | UCF67AHC-********** |  | Undercounter | 20.08 | 4.13 | Solid Door | 200 | No | Yes
Beverage-Air | WTF*36AHC********* |  | Under-counter Unit | 8.69 | 2.09 | Solid Door | 200 | Yes | No | 2404061
Beverage-Air | WTF*48AHC********* |  | Under-counter Unit | 11.04 | 3.12 | Solid Door | 200 | Yes | No | 2404059
Beverage-Air | WTF*60AHC********* |  | Under-counter Unit | 14.24 | 3.56 | Solid Door | 200 | Yes | No | 2404057
Beverage-Air | WTF*67AHC********* |  | Under-counter Unit | 19.08 | 4.13 | Solid Door | 200 | Yes | No | 2404035
Beverage-Air | WTF20HC-******* |  | Work-Top Table | 2.27 | 1.35 | Solid Door | 200 | No | Yes
Beverage-Air | WTF20HC-25-******* |  | Work-Top Table | 2.27 | 2.48 | Glass Door | 200 | No | Yes
Beverage-Air | WTF20HC-25********* |  | Under-counter Unit | 2.27 | 2.48 | Glass Door | 200 | Yes | No | 2405128
Beverage-Air | WTF24AHC********* |  | Worktop | 5.14 | 1.98 | Solid Door | 200 | Yes | No | 2404085
Beverage-Air | WTF24AHC-25********* |  | Work-Top Table | 4.9 | 2.71 | Glass Door | 200 | No | Yes
Beverage-Air | WTF24AHC-25********* |  | Worktop | 4.9 | 2.71 | Glass Door | 200 | Yes | No | 2404063
Beverage-Air | WTF24HC-****** |  | Work-Top Table | 4.53 | 1.79 | Solid Door | 200 | No | Yes
Beverage-Air | WTF24HC********* |  | Worktop | 4.53 | 1.79 | Solid Door | 200 | Yes | No | 2405105
Beverage-Air | WTF27AHC********* |  | Worktop | 5.87 | 2.01 | Solid Door | 200 | Yes | No | 2405117
Beverage-Air | WTF27AHC-*********** |  | Work-Top Table | 5.87 | 2.01 | Solid Door | 200 | No | Yes
Beverage-Air | WTF27AHC-25*********** |  | Work-Top Table | 6.15 | 3.73 | Glass Door | 200 | No | Yes
Beverage-Air | WTF27HC********* |  | Worktop | 5.24 | 1.89 | Solid Door | 200 | Yes | No | 2405110
Beverage-Air | WTF27HC-********* |  | Work-Top Table | 5.24 | 1.89 | Solid Door | 200 | No | Yes
Beverage-Air | WTF32AHC********* |  | Worktop | 7.22 | 2.17 | Solid Door | 200 | Yes | No | 2405120
Beverage-Air | WTF32AHC-*********** |  | Work-Top Table | 7.22 | 2.17 | Solid Door | 200 | No | Yes
Beverage-Air | WTF32AHC-25********* |  | Work-Top Table | 7.22 | 3.38 | Glass Door | 200 | No | Yes
Beverage-Air | WTF32AHC-25********* |  | Worktop | 7.22 | 3.38 | Glass Door | 200 | Yes | No | 2405129
Beverage-Air | WTF36AHC-********** |  | Work-Top Table | 8.69 | 2.09 | Solid Door | 200 | No | Yes
Beverage-Air | WTF60AHC-****** |  | Work-Top Table | 14.39 | 3.56 | Solid Door | 200 | No | Yes
Beverage-Air | WTF67AHC-****** |  | Work-Top Table | 20.08 | 4.13 | Solid Door | 200 | No | Yes
Beverage-Air | WTFD27AHC-*********** |  | Work-Top Table | 5.87 | 2.09 | Solid Door | 200 | No | Yes
Blue Air | BGF23*-*-HC | ,,First $: W (White color), B (Black color) /Second $: None (Right handed door) L (Left handed door) / - of the model name and model number is optional | Merchandiser | 20.25 | 7.06 | Glass Door | 200 | Yes | No | 3721933
Blue Air | BGF49W-HC | BGF49B-HC,BGF49B-HC,BGF49W-HC : White color, BGF49B-HC : Black color | Merchandiser | 44.28 | 12.63 | Glass Door | 150 | Yes | No | 3706748
Blue Air | BGF72W-HC | BGF72B-HC,BGF72B-HC,BGF72W-HC : White color, BGF72B-HC : Black color | Merchandiser | 64.17 | 17.25 | Glass Door | 250 | Yes | No | 3706625
Blue Air | BSF23-HC |  | Reach-in | 18.62 | 4.44 | Solid Door | 200 | No | Yes
Blue Air | BSF23-HC |  | Reach-in | 18.62 | 4.48 | Solid Door | 200 | Yes | No | 2407365
Blue Air | BSF23T-HC |  | Reach-in | 19.04 | 4.4 | Solid Door | 200 | No | Yes
Blue Air | BSF23T-HC |  | Reach-in | 19.04 | 4.53 | Solid Door | 200 | Yes | No | 2407367
Blue Air | BSF49-HC |  | Reach-in | 41.83 | 7.73 | Solid Door | 150 | No | Yes
Blue Air | BSF49-HC |  | Reach-in | 41.83 | 8.9 | Solid Door | 150 | Yes | No | 2406776
Blue Air | BSF49T-HC |  | Reach-in | 42.52 | 7.25 | Solid Door | 150 | No | Yes
Blue Air | BSF49T-HC |  | Reach-in | 42.52 | 9.08 | Solid Door | 150 | Yes | No | 2406784
Blue Air | BSF72-HC |  | Reach-in | 65.2 | 11.41 | Solid Door | 250 | No | Yes
Blue Air | BSF72-HC |  | Reach-in | 65.2 | 13.13 | Solid Door | 250 | Yes | No | 2406780
Blue Air | BSF72T-HC |  | Reach-in | 66.11 | 13.26 | Solid Door | 250 | Yes | No | 2407372
Blueline | BF-600V |  | Other | 18.01 | 3.38 | Solid Door | 200 | No | Yes
Centaur Plus | CSD-1DF-BAL-ES-HC |  | Other | 17.8 | 3.95 | Solid Door | 200 | Yes | No | 3998843
Centaur Plus | CSD-1DF-BSI-ES-HC |  | Other | 17.8 | 3.95 | Solid Door | 200 | Yes | No | 3998842
Centaur Plus | CSD-2DF-BAL-ES-HC |  | Other | 42 | 7.5 | Solid Door | 150 | Yes | No | 3998839
Centaur Plus | CSD-2DF-BSI-ES-HC |  | Other | 42 | 7.5 | Solid Door | 150 | Yes | No | 3998840
Centerline | CLBM-23F-FS |  | Reach-in | 19.89 | 4.4 | Solid Door | 200 | Yes | No | 3814725
Centerline | CLBM-23F-HS |  | Reach-in | 19.81 | 4.39 | Solid Door | 200 | Yes | No | 3814727
Centerline | CLBM-49F-FS |  | Reach-in | 43.88 | 8.96 | Solid Door | 150 | Yes | No | 3814728
Centerline | CLBM-49F-HS |  | Reach-in | 43.72 | 8.92 | Solid Door | 150 | Yes | No | 3814729
Centerline | CLUC-27F-SD |  | Under-counter Unit | 6.5 | 2.15 | Solid Door | 200 | Yes | No | 3814904
Centerline | CLUC-36F-SD |  | Under-counter Unit | 9 | 2.65 | Solid Door | 200 | Yes | No | 3814897
Centerline | CLUC-48F-SD |  | Under-counter Unit | 12.4 | 3.33 | Solid Door | 200 | Yes | No | 3814896
Centerline | CLUC-60F-SD |  | Under-counter Unit | 15.7 | 3.93 | Solid Door | 200 | Yes | No | 3814895
Centerline | CLUC-72F-SD |  | Under-counter Unit | 19.6 | 4.37 | Solid Door | 200 | Yes | No | 3814893
Continental | 1FEN | ,1FENSA,; ,1FENSS, | Reach-in | 21.38 | 4.28 | Solid Door | 200 | Yes | No | 2405593
Continental | 1FENHD | ,1FENSAHD, | Reach-in | 21.11 | 4.35 | Solid Door | 200 | Yes | No | 2405591
Continental | 1FN | ,1FNSA,; ,1FNSS, | Reach-in | 18.97 | 4.45 | Solid Door | 200 | Yes | No | 2403091
Continental | 1FNHD | ,1FNSAHD,; ,1FNSSHD, | Reach-in | 18.9 | 4.42 | Solid Door | 200 | Yes | No | 2405449
Continental | 2FEN | ,2FENSA,; ,2FENSS, | Reach-in | 48.64 | 9.45 | Solid Door | 150 | Yes | No | 2403089
Continental | 2FENHD | ,2FENSAHD,; ,2FENSSHD, | Reach-in | 48.33 | 9.82 | Solid Door | 150 | Yes | No | 2403057
Continental | 2FN | ,2FNSA,; ,2FNSS, | Reach-in | 43.45 | 8.51 | Solid Door | 150 | Yes | No | 2405657
Continental | 2FNHD | ,2FNSAHD,; ,2FNSSHD, | Reach-in | 43.03 | 8.73 | Solid Door | 150 | Yes | No | 2405658
Continental | D2FINSA | ,D2FIN,; ,D2FINSS, | Roll-in | 64.22 | 10.43 | Solid Door | 250 | Yes | No | 2853289
Continental | SWF48N | ,DF48N,; ,DF48N-FB,; ,DF48N-U,; ,DF48NBS,; ,DF48NBS-FB,; ,SWF48N-FB,; ,SWF48N-U,; ,SWF48NBS,; ,SWF48NBS-FB,; ,SWF48NSS,; ,SWF48NSS-FB,; ,SWF48NSS-U,; ,SWF48NSSBS,; ,SWF48NSSBS-FB, | Reach-in | 11.45 | 3.03 | Solid Door | 200 | Yes | No | 3891784
Continental | SWF48NGD | ,DF48NBSGD,; ,DF48NBSGD-FB,; ,DF48NGD,; ,DF48NGD-FB,; ,DF48NGD-U,; ,SWF48NBSGD,; ,SWF48NBSGD-FB,; ,SWF48NGD-FB,; ,SWF48NGD-U,; ,SWF48NSSBSGD,; ,SWF48NSSBSGD-FB,; ,SWF48NSSGD,; ,SWF48NSSGD-FB,; ,SWF48NSSGD-U, | Reach-in | 11.45 | 4.02 | Glass Door | 200 | Yes | No | 3891010
Continental | SWF60N | ,DF60N,; ,DF60N-FB,; ,DF60N-U,; ,DF60NBS,; ,DF60NBS-FB,; ,SWF60N-FB,; ,SWF60N-U,; ,SWF60NBS,; ,SWF60NBS-FB,; ,SWF60NSS,; ,SWF60NSS-FB,; ,SWF60NSS-U,; ,SWF60NSSBS,; ,SWF60NSSBS-FB, | Reach-in | 14.59 | 3.71 | Solid Door | 200 | Yes | No | 3891009
Continental | SWF60NGD | ,DF60NBSGD,; ,DF60NBSGD-FB,; ,DF60NGD,; ,DF60NGD-FB,; ,DF60NGD-U,; ,SWF60NBSGD,; ,SWF60NBSGD-FB,; ,SWF60NGD-FB,; ,SWF60NGD-U,; ,SWF60NSSBSGD,; ,SWF60NSSBSGD-FB,; ,SWF60NSSGD,; ,SWF60NSSGD-FB,; ,SWF60NSSGD-U, | Reach-in | 14.59 | 4.69 | Glass Door | 200 | Yes | No | 3891591
Continental | UCF24N | ,UCF24NSS, | Under-counter Unit | 4.54 | 1.69 | Solid Door | 200 | Yes | No | 3845244
Continental | UCF24NGD | ,UCF24NSSGD, | Under-counter Unit | 4.54 | 2.36 | Glass Door | 200 | Yes | No | 3891786
Continental | UCF24SN | ,UCF24SNSS, | Under-counter Unit | 3.71 | 1.58 | Solid Door | 200 | Yes | No | 3890965
Continental | UCF24SNGD | ,UCF24SNSSGD, | Under-counter Unit | 3.71 | 2.26 | Glass Door | 200 | Yes | No | 3891007
Continental | UCF48NGD | ,UCF48NSSGD, | Under-counter Unit | 10.02 | 4.53 | Glass Door | 200 | Yes | No | 3891008
Continental Refrigerator | 1FEN |  | Reach-in | 21.38 | 4.6 | Solid Door | 200 | No | Yes
Continental Refrigerator | 1FENGD |  | Reach-in | 21.38 | 7.06 | Glass Door | 200 | No | Yes
Continental Refrigerator | 1FENGDHD |  | Reach-in | 21.11 | 7.11 | Glass Door | 200 | No | Yes
Continental Refrigerator | 1FENHD |  | Reach-in | 21.11 | 4.65 | Solid Door | 200 | No | Yes
Continental Refrigerator | 1FE-R |  | Reach-in | 21.38 | 4.75 | Solid Door | 200 | No | Yes
Continental Refrigerator | 1FES-HD-R |  | Reach-in | 18.52 | 4.3 | Solid Door | 200 | No | Yes
Continental Refrigerator | 1FESN |  | Reach-in | 18.79 | 4.35 | Solid Door | 200 | No | Yes
Continental Refrigerator | 1FESNGD |  | Reach-in | 18.79 | 6.5 | Glass Door | 200 | No | Yes
Continental Refrigerator | 1FESNGDHD |  | Reach-in | 18.52 | 6.55 | Glass Door | 200 | No | Yes
Continental Refrigerator | 1FESNHD |  | Reach-in | 18.52 | 4.34 | Solid Door | 200 | No | Yes
Continental Refrigerator | 1FES-R |  | Reach-in | 18.79 | 4.31 | Solid Door | 200 | No | Yes
Continental Refrigerator | 1F-HD-R |  | Reach-in | 18.97 | 4.47 | Solid Door | 200 | No | Yes
Continental Refrigerator | 1FN |  | Reach-in | 18.97 | 4.45 | Solid Door | 200 | No | Yes
Continental Refrigerator | 1FNGD |  | Reach-in | 18.83 | 6.69 | Glass Door | 200 | No | Yes
Continental Refrigerator | 1FNGDHD |  | Reach-in | 18.6 | 6.62 | Glass Door | 200 | No | Yes
Continental Refrigerator | 1F-R |  | Reach-in | 18.83 | 4.46 | Solid Door | 200 | No | Yes
Continental Refrigerator | 1FX-HD-R |  | Reach-in | 28.36 | 5.01 | Solid Door | 200 | No | Yes
Continental Refrigerator | 1FXN |  | Reach-in | 28.66 | 4.8 | Solid Door | 200 | No | Yes
Continental Refrigerator | 1FXNGD |  | Reach-in | 28.66 | 6.51 | Glass Door | 200 | No | Yes
Continental Refrigerator | 1FXNGDHD |  | Reach-in | 28.36 | 6.53 | Glass Door | 200 | No | Yes
Continental Refrigerator | 1FXNGDPT |  | Reach-in | 33.16 | 8.74 | Glass Door | 150 | No | Yes
Continental Refrigerator | 1FXNHD |  | Reach-in | 28.36 | 4.83 | Solid Door | 200 | No | Yes
Continental Refrigerator | 1FX-R |  | Reach-in | 28.66 | 4.73 | Solid Door | 200 | No | Yes
Continental Refrigerator | 1FXS-HD-R |  | Reach-in | 22.06 | 4.7 | Solid Door | 200 | No | Yes
Continental Refrigerator | 1FXSN |  | Reach-in | 22.36 | 4.58 | Solid Door | 200 | No | Yes
Continental Refrigerator | 1FXSNGD |  | Reach-in | 22.36 | 6.43 | Glass Door | 200 | No | Yes
Continental Refrigerator | 1FXSNGDHD |  | Reach-in | 22.06 | 6.46 | Glass Door | 200 | No | Yes
Continental Refrigerator | 1FXSNHD |  | Reach-in | 22.06 | 4.72 | Solid Door | 200 | No | Yes
Continental Refrigerator | 1FXS-R |  | Reach-in | 22.36 | 4.43 | Solid Door | 200 | No | Yes
Continental Refrigerator | 2F |  | Reach-in | 43.45 | 7.28 | Solid Door | 150 | No | Yes
Continental Refrigerator | 2F-CW |  | Reach-in | 44.58 | 9.2 | Solid Door | 150 | No | Yes
Continental Refrigerator | 2FE |  | Reach-in | 48.75 | 7.35 | Solid Door | 150 | No | Yes
Continental Refrigerator | 2FE-HD |  | Reach-in | 48.33 | 7.53 | Solid Door | 150 | No | Yes
Continental Refrigerator | 2FE-HD-R |  | Reach-in | 48.33 | 8.94 | Solid Door | 150 | No | Yes
Continental Refrigerator | 2FEN |  | Reach-in | 48.75 | 9.45 | Solid Door | 150 | No | Yes
Continental Refrigerator | 2FENHD |  | Reach-in | 48.33 | 9.82 | Solid Door | 150 | No | Yes
Continental Refrigerator | 2FENPT |  | Pass-Through | 53.8 | 10.27 | Solid Door | 250 | No | Yes
Continental Refrigerator | 2FENPTHD |  | Pass-Through | 53 | 10.97 | Solid Door | 250 | No | Yes
Continental Refrigerator | 2FE-PT-R |  | Pass-Through | 53.79 | 11.28 | Solid Door | 250 | No | Yes
Continental Refrigerator | 2FE-R |  | Reach-in | 48.75 | 9.01 | Solid Door | 150 | No | Yes
Continental Refrigerator | 2FES |  | Reach-in | 40.75 | 7.17 | Solid Door | 150 | No | Yes
Continental Refrigerator | 2FES-HD |  | Reach-in | 40.33 | 7.49 | Solid Door | 150 | No | Yes
Continental Refrigerator | 2F-HD |  | Reach-in | 43.03 | 7.47 | Solid Door | 150 | No | Yes
Continental Refrigerator | 2FN |  | Reach-in | 43.45 | 8.85 | Solid Door | 150 | No | Yes
Continental Refrigerator | 2FNHD |  | Reach-in | 43.03 | 9.17 | Solid Door | 150 | No | Yes
Continental Refrigerator | 2FNPT |  | Pass-Through | 47.2 | 9.79 | Solid Door | 150 | No | Yes
Continental Refrigerator | 2F-PT-R |  | Pass-Through | 47.18 | 10.11 | Solid Door | 150 | No | Yes
Continental Refrigerator | 2F-R |  | Reach-in | 43.45 | 9.29 | Solid Door | 150 | No | Yes
Continental Refrigerator | D1FESN |  | Reach-in | 18.79 | 4.35 | Solid Door | 200 | No | Yes
Continental Refrigerator | D1FESNGD |  | Reach-in | 18.79 | 6.5 | Glass Door | 200 | No | Yes
Continental Refrigerator | D1FESNGDHD |  | Reach-in | 18.52 | 6.55 | Glass Door | 200 | No | Yes
Continental Refrigerator | D1FESNHD |  | Reach-in | 18.52 | 4.34 | Solid Door | 200 | No | Yes
Continental Refrigerator | D1FXNGDPT |  | Pass-Through | 33.16 | 8.74 | Glass Door | 150 | No | Yes
Continental Refrigerator | D1FXSN |  | Reach-in | 22.36 | 4.58 | Solid Door | 200 | No | Yes
Continental Refrigerator | D1FXSNHD |  | Reach-in | 22.06 | 4.72 | Solid Door | 200 | No | Yes
Continental Refrigerator | D2FEN |  | Reach-in | 49.07 | 8.03 | Solid Door | 150 | No | Yes
Continental Refrigerator | D2FENGD |  | Reach-in | 49.07 | 11.9 | Glass Door | 150 | No | Yes
Continental Refrigerator | D2FENGDHD |  | Reach-in | 48.65 | 12.04 | Glass Door | 150 | No | Yes
Continental Refrigerator | D2FENHD |  | Reach-in | 48.65 | 8.42 | Solid Door | 150 | No | Yes
Continental Refrigerator | D2FENPT |  | Pass-Through | 53.79 | 10.27 | Solid Door | 250 | No | Yes
Continental Refrigerator | D2FENPTHD |  | Pass-Through | 52.95 | 10.97 | Solid Door | 250 | No | Yes
Continental Refrigerator | D2FN |  | Reach-in | 44.14 | 7.67 | Solid Door | 150 | No | Yes
Continental Refrigerator | D2FNGD |  | Reach-in | 44.14 | 11.19 | Glass Door | 150 | No | Yes
Continental Refrigerator | D2FNGDHD |  | Reach-in | 43.72 | 11.32 | Glass Door | 150 | No | Yes
Continental Refrigerator | D2FNHD |  | Reach-in | 43.72 | 8.01 | Solid Door | 150 | No | Yes
Continental Refrigerator | D2FNPT |  | Pass-Through | 47.18 | 9.79 | Solid Door | 150 | No | Yes
Continental Refrigerator | DL1FE-HD-R |  | Reach-in | 21.51 | 4.45 | Solid Door | 200 | No | Yes
Continental Refrigerator | DL1FE-R |  | Reach-in | 21.78 | 4.3 | Solid Door | 200 | No | Yes
Continental Refrigerator | DL1F-HD-R |  | Reach-in | 19.25 | 4.26 | Solid Door | 200 | No | Yes
Continental Refrigerator | DL1F-R |  | Reach-in | 19.34 | 4.13 | Solid Door | 200 | No | Yes
Continental Refrigerator | DL2FE-HD-R |  | Reach-in | 48.65 | 9.91 | Solid Door | 150 | No | Yes
Continental Refrigerator | DL2FE-PT-R |  | Pass-Through | 53.79 | 11.28 | Solid Door | 250 | No | Yes
Continental Refrigerator | DL2FE-R |  | Reach-in | 49.07 | 9.71 | Solid Door | 150 | No | Yes
Continental Refrigerator | DL2F-PT-R |  | Pass-Through | 47.18 | 10.11 | Solid Door | 150 | No | Yes
Continental Refrigerator | DL2F-R |  | Reach-in | 44.14 | 9.27 | Solid Door | 150 | No | Yes
Culitek | MRFZ-1DES |  | Reach-in | 20.6 | 3.86 | Solid Door | 200 | Yes | No | 3627066
Culitek | MRFZ-2DES |  | Reach-in | 41.32 | 7.22 | Solid Door | 150 | Yes | No | 3627056
Danby | DH016A1* |  | Reach-in | 1.6 | 0.6 | Solid Door | 200 | No | Yes
Danby | DH032A1* |  | Reach-in | 3.2 | 0.8 | Solid Door | 200 | No | Yes
Delfield | 18FC43V |  | Work-Top Table | 8.32 | 2.39 | Solid Door | 200 | No | Yes
Delfield | 18FC62V |  | Work-Top Table | 13.86 | 3.14 | Solid Door | 200 | No | Yes
Delfield | 407P-ES | ,403P-ES$$$$$$$$$,; ,407P-ES$$$$$$$$$, | Solid Door Freezer Cabinet | 5.7 | 2.04 | Solid Door | 200 | Yes | No | 2404241
Delfield | 407P-ES********* |  | Undercounter | 5.7 | 2.04 | Solid Door | 200 | No | Yes
Delfield | 4524NP | ,4524NP$$$$$$$$$$,; ,ST4524NP$$$$$$$$, | Under-counter Unit | 6.14 | 1.74 | Solid Door | 200 | Yes | No | 3361108
Delfield | 4524NP |  | Work-Top Table | 6.14 | 1.68 | Solid Door | 200 | No | Yes
Delfield | 4527NP | ,4527NP$$$$$$$$$$,; ,ST4527NP$$$$$$$$, | Reach-in | 7.14 | 1.94 | Solid Door | 200 | Yes | Yes | 2609593
Delfield | 4527NP |  | Reach-in | 7.14 | 1.94 | Solid Door | 200 | No | Yes
Delfield | 4527NP |  | Work-Top Table | 7.14 | 1.94 | Solid Door | 200 | No | Yes
Delfield | 4532NP | ,4532NP$$$$$$$$$$,; ,ST4532NP$$$$$$$$, | Reach-in | 8.08 | 1.76 | Solid Door | 200 | Yes | Yes | 2609711
Delfield | 4532NP |  | Reach-in | 8.08 | 1.76 | Solid Door | 200 | No | Yes
Delfield | 4532NP |  | Work-Top Table | 8.8 | 1.76 | Solid Door | 200 | No | Yes
Delfield | 4548NP | ,4548NP$$$$$$$$$$,; ,ST4548NP$$$$$$$$, | Reach-in | 14.02 | 2.95 | Solid Door | 200 | Yes | Yes | 2545273
Delfield | 4548NP |  | Reach-in | 14.02 | 2.95 | Solid Door | 200 | No | Yes
Delfield | 4548NP |  | Undercounter | 14.02 | 2.72 | Solid Door | 200 | No | Yes
Delfield | 4560NP | ,ST4560NP$$$$$$$$, | Solid Door Commercial Freezer | 17.63 | 3.67 | Solid Door | 200 | Yes | No | 2609379
Delfield | 4560NP |  | Work-Top Table | 17.4 | 3.21 | Solid Door | 200 | No | Yes
Delfield | 4564NP |  | Work-Top Table | 18.73 | 3.61 | Solid Door | 200 | No | Yes
Delfield | 4564NP********** | ,ST4564NP$$$$$$$$, | Under-counter Unit | 18.73 | 4.16 | Solid Door | 200 | Yes | No | 2995724
Delfield | 4572NP |  | Work-Top Table | 21.29 | 4.22 | Solid Door | 200 | No | Yes
Delfield | 4572NP | ,4572NP$$$$$$$$$$,; ,ST4572NP$$$$$$$$, | Under-counter Unit | 21.29 | 4.22 | Solid Door | 200 | Yes | No | 3361109
Delfield | 6125XL-S | ,6125XL-S$$$$$$$$, | Reach-in | 18.9 | 4.04 | Solid Door | 200 | Yes | No | 2407776
Delfield | 6125XL-S |  | Reach-in | 18.9 | 4.04 | Solid Door | 200 | No | Yes
Delfield | 6125XL-SH | ,6125XL-SH$$$$$$$, | Reach-in | 18.8 | 4.13 | Solid Door | 200 | Yes | Yes | 2408400
Delfield | 6125XL-SH |  | Reach-in | 18.7 | 4.13 | Solid Door | 200 | No | Yes
Delfield | 6125XL-SH |  | Reach-in | 18.8 | 4.13 | Solid Door | 200 | No | Yes
Delfield | 6151XL-S |  | Reach-in | 41.44 | 7.74 | Solid Door | 150 | No | Yes
Delfield | 6151XL-S |  | Reach-in | 41.45 | 7.74 | Solid Door | 150 | No | Yes
Delfield | 6151XL-S | ,6151XL-S$$$$$$$$, | Reach-in | 41.45 | 7.74 | Solid Door | 150 | Yes | Yes | 2452845
Delfield | 6151XL-SH |  | Reach-in | 41.37 | 7.6 | Solid Door | 150 | No | Yes
Delfield | 6151XL-SH |  | Reach-in | 41.45 | 7.96 | Solid Door | 150 | No | Yes
Delfield | 6151XL-SH | ,6151XL-SH$$$$$$$, | Reach-in | 41.37 | 7.6 | Solid Door | 150 | Yes | Yes | 2452850
Delfield | CSFPT2P-SH |  | Reach-in | 49.38 | 10.23 | Solid Door | 150 | No | Yes
Delfield | D4524NP |  | Work-Top Table | 6.28 | 1.98 | Solid Door | 200 | No | Yes
Delfield | F17C88CP |  | Other | 14.07 | 3.81 | Solid Door | 200 | No | Yes
Delfield | F18FC43V |  | Work-Top Table | 8.32 | 2.39 | Solid Door | 200 | No | Yes
Delfield | F18FC47P******** |  | Work-Top Table | 8.07 | 2.08 | Solid Door | 200 | No | Yes
Delfield | F18FC62P******** |  | Work-Top Table | 13.61 | 3.11 | Solid Door | 200 | No | Yes
Delfield | F18FC62V |  | Work-Top Table | 13.86 | 3.14 | Solid Door | 200 | No | Yes
Delfield | F18FC88P******** |  | Work-Top Table | 23.21 | 3.77 | Solid Door | 200 | No | Yes
Delfield | F2688*P**** |  | Other | 14.07 | 3.81 | Solid Door | 200 | No | Yes
Delfield | F2694*P**** |  | Other | 14.07 | 3.81 | Solid Door | 200 | No | Yes
Delfield | GAF1P-G | ,G$F1P-G$$$$$$$$$,; ,GAF1P-G$$$$$$$$$, | Reach-in | 21.59 | 5.09 | Glass Door | 200 | Yes | No | 2494985
Delfield | GAF1P-GH | ,G$F1P-GH$$$$$$$$,; ,GAF1P-GH$$$$$$$$, | Reach-in | 21.43 | 5.86 | Glass Door | 200 | Yes | No | 2494986
Delfield | GAF1P-S | ,G$F1P-S$$$$$$$$$,; ,GAF1P-S$$$$$$$$$, | Reach-in | 21.59 | 4.52 | Solid Door | 200 | Yes | No | 2406011
Delfield | GAF1P-SH | ,G$F1P-SH$$$$$$$$,; ,GAF1P-SH$$$$$$$$, | Commercial Solid Door Freezer | 21.46 | 4.45 | Solid Door | 200 | Yes | No | 2404380
Delfield | GAF2P-G |  | Reach-in | 46.82 | 10.03 | Solid Door | 150 | No | Yes
Delfield | GAF2P-G | ,G$F2P-G$$$$$$$$$,; ,GAF2P-G$$$$$$$$$, | Reach-in | 46.82 | 10.03 | Glass Door | 150 | Yes | No | 2495013
Delfield | GAF2P-GH | ,G$F2P-GH$$$$$$$$,; ,GAF2P-GH$$$$$$$$, | Reach-in | 46.5 | 11.43 | Glass Door | 150 | Yes | No | 2495014
Delfield | GAF2P-SH | ,G$F2P-SH$$$$$$$$,; ,GAF2P-SH$$$$$$$$, | Commercial Solid Door Freezer | 45.58 | 9.69 | Solid Door | 150 | Yes | No | 2404679
Delfield | GAF2P-SH******** |  | Reach-in | 45.58 | 9.62 | Solid Door | 150 | No | Yes
Delfield | GAF3P-S | ,G$F3P-S$$$$$$$$$,; ,GAF3P-S$$$$$$$$$, | Solid Door Commercial Freezer | 71.22 | 10.54 | Solid Door | 250 | Yes | No | 2404381
Delfield | GAF3P-S********* |  | Reach-in | 71.22 | 12.54 | Solid Door | 250 | No | Yes
Delfield | GAF3P-SH | ,G$F3P-SH$$$$$$$$,; ,GAF3P-SH$$$$$$$$, | Solid Door Commercial Freezer | 70.81 | 12.66 | Solid Door | 250 | Yes | No | 2404213
Delfield | GAF3P-SH******** |  | Reach-in | 70.81 | 12.72 | Solid Door | 250 | No | Yes
Delfield | GAFPT1P-S******* |  | Pass-Through | 23.63 | 4.82 | Solid Door | 200 | No | Yes
Delfield | GAFPT2P-S | ,G$FPT2P-S$$$$$$$,; ,GAFPT2P-S$$$$$$$, | Solid Door Freezer Cabinet | 49.93 | 9.34 | Solid Door | 150 | Yes | No | 2404682
Delfield | GAFPT2P-S******* |  | Pass-Through | 49.93 | 8.23 | Solid Door | 150 | No | Yes
Delfield | GAFPT2P-SH****** |  | Pass-Through | 49.38 | 10.21 | Solid Door | 150 | No | Yes
Delfield | GAFRI1P-S | ,G$FRI1P-S$$$$$$$,; ,GAFRI1P-S$$$$$$$, | Solid Door Freezer Cabinet | 37.14 | 7.61 | Solid Door | 150 | Yes | No | 2405134
Delfield | GAFRI1P-S******* |  | Roll-In | 37.66 | 7.61 | Solid Door | 150 | No | Yes
Delfield | GAFRI2P-S | ,G$FRI2P-S$$$$$$$,; ,GAFRI2P-S$$$$$$$, | Solid Door Freezer Cabinet | 76.34 | 14.34 | Solid Door | 250 | Yes | No | 2405132
Delfield | GAFRI2P-S******* |  | Roll-In | 76.34 | 14.34 | Solid Door | 250 | No | Yes
Delfield | GARI2P-S******** |  | Roll-In | 76.34 | 4.21 | Solid Door | 250 | No | Yes
Delfield | GUF32P-D**** |  | Undercounter | 7.53 | 2.46 | Solid Door | 200 | No | Yes
Delfield | GUF32P-S**** |  | Undercounter | 7.53 | 2.17 | Solid Door | 200 | No | Yes
Delfield | GUF60P-S**** |  | Undercounter | 15.09 | 4.02 | Solid Door | 200 | No | Yes
Delfield | ST4524NP******** |  | Work-Top Table | 6.14 | 1.68 | Solid Door | 200 | No | Yes
Delfield | ST4527NP |  | Work-Top Table | 7.14 | 1.94 | Solid Door | 200 | No | Yes
Delfield | ST4532NP |  | Work-Top Table | 8.8 | 1.76 | Solid Door | 200 | No | Yes
Delfield | ST4548NP |  | Work-Top Table | 14.02 | 2.72 | Solid Door | 200 | No | Yes
Delfield | ST4560NP |  | Work-Top Table | 17.4 | 3.21 | Solid Door | 200 | No | Yes
Delfield | ST4572NP******** |  | Work-Top Table | 21.29 | 4.22 | Solid Door | 200 | No | Yes
Delfield | STD4524NP |  | Work-Top Table | 6.28 | 1.98 | Solid Door | 200 | No | Yes
Desmon SPA | PBB14C-A |  | Other | 45.79 | 8.31 | Solid Door | 150 | No | Yes
Desmon Spa | PBB14C-A |  | Reach-in | 45.79 | 8.31 | Solid Door | 150 | Yes | No | 2470883
Desmon Spa | PGB07C-A |  | Reach-in | 19.42 | 4.49 | Solid Door | 200 | Yes | No | 2470884
Desmon SPA | PGB07C-A |  | Other | 19.42 | 4.49 | Solid Door | 200 | No | Yes
Desmon SPA | PGB07G-A |  | Reach-in | 19.38 | 6.09 | Glass Door | 200 | No | Yes
Desmon Spa | PGB07G-A |  | Reach-in | 19.42 | 6.09 | Glass Door | 200 | Yes | No | 2486181
Desmon SPA | PGB14C-A |  | Other | 42.32 | 7.47 | Solid Door | 150 | No | Yes
Desmon Spa | PGB14C-A |  | Reach-in | 42.32 | 7.46 | Solid Door | 150 | Yes | No | 2470885
Desmon SPA | PGB14G-A |  | Reach-in | 42.36 | 11.59 | Glass Door | 150 | Yes | Yes | 2545632
Desmon SPA | PGB21C-A |  | Other | 71.57 | 13.69 | Solid Door | 250 | No | Yes
Desmon Spa | PGB21C-A |  | Reach-in | 71.57 | 13.69 | Solid Door | 250 | Yes | No | 2545319
Desmon SPA | PGB21G-A |  | Reach-in | 71.57 | 16.72 | Glass Door | 250 | Yes | Yes | 2486182
ECEVT | ST54BF |  | Reach-in | 43.4 | 8.34 | Solid Door | 150 | No | Yes
Edgecraft | ECFZ-1DES |  | Reach-in | 20.6 | 3.86 | Solid Door | 200 | Yes | No | 3627063
Edgecraft | ECFZ-2DES |  | Reach-in | 41.32 | 7.22 | Solid Door | 150 | Yes | No | 3627053
EFI | F1-27VCP-R | ,F1-27VCP-L, | Reach-in | 19.31 | 3.02 | Solid Door | 200 | Yes | No | 4015984
EFI | F2-54GDVCe | ,F2-54GDSVCe, | Reach-in | 43.8 | 12.14 | Glass Door | 150 | Yes | No | 2405053
EFI | F2-54VC |  | Reach-in | 43.8 | 7.35 | Solid Door | 150 | Yes | No | 2406388
EFI | F2-54VCP |  | Reach-in | 43.48 | 9.09 | Solid Door | 150 | Yes | No | 4015986
EFI | F3-83VCP |  | Reach-in | 68.28 | 10.7 | Solid Door | 250 | Yes | No | 4015990
ENTREE | CF1-ES-HC |  | Other | 17.8 | 3.95 | Solid Door | 200 | Yes | No | 3998844
ENTREE | CF1-SI-ES-HC |  | Other | 17.8 | 3.95 | Solid Door | 200 | Yes | No | 3998845
ENTREE | CF2-ES-HC |  | Other | 42 | 7.5 | Solid Door | 150 | Yes | No | 3998841
ENTREE | CF2-SI-ES-HC |  | Other | 42 | 7.5 | Solid Door | 150 | Yes | No | 3998838
Everest Refrigeration | ESF1 |  | Reach-in | 20.87 | 4.75 | Solid Door | 200 | Yes | No | 3417794
Fagor | QVF 1 N HC |  | Reach-in | 20.17 | 4.4 | Solid Door | 200 | Yes | No | 3549888
Fagor | QVF 2 N HC |  | Reach-in | 44.9 | 8.24 | Solid Door | 150 | Yes | No | 3549883
FERUEO | ST54BF |  | Reach-in | 43.4 | 8.34 | Solid Door | 150 | No | Yes
Fogel | CR-20-AC-AF-SA-HC-US |  | Reach-in | 17.74 | 4.25 | Solid Door | 200 | Yes | No | 2407442
Fogel | MTF-27 |  | Reach-in | 6.33 | 1.92 | Solid Door | 200 | Yes | No | 2407428
Fogel | MTF-48 |  | Reach-in | 12.09 | 3.11 | Solid Door | 200 | Yes | No | 2407433
Fogel | MTF-48 |  | Undercounter | 12.09 | 3.17 | Solid Door | 200 | No | Yes
Fogel | VF1A-FS |  | Reach-in | 19.07 | 4 | Solid Door | 200 | Yes | No | 4016248
Fogel | VF2A-FS |  | Reach-in | 42.45 | 6.91 | Solid Door | 150 | Yes | No | 4016247
Freezlabs | ST54BF |  | Reach-in | 43.4 | 8.34 | Solid Door | 150 | No | Yes
Fresh Town Co Ltd | FRB-23FS |  | Reach-in | 18.22 | 3.73 | Solid Door | 200 | No | Yes
Fresh Town Co Ltd | FRB-23FSL |  | Reach-in | 18.22 | 3.29 | Solid Door | 200 | No | Yes
Fresh Town Co Ltd | FRB-49FS |  | Reach-in | 40.93 | 6.06 | Solid Door | 150 | No | Yes
Fresh Town Co Ltd | FRB-72FS |  | Reach-in | 63.75 | 9.66 | Solid Door | 250 | No | Yes
Galaxy | 177CF10HC |  | Other | 9.6 | 1.07 | Solid Door | 200 | No | Yes
Galaxy | 177CF13HC |  | Other | 12.6 | 1.12 | Solid Door | 200 | No | Yes
Galaxy | 177GRI18FW |  | Reach-in | 18.01 | 3.33 | Solid Door | 200 | No | Yes
Galaxy | 177GRI20FW |  | Reach-in | 19.31 | 4.53 | Solid Door | 200 | No | Yes
Grista | GRFZ-1DES |  | Reach-in | 20.6 | 3.86 | Solid Door | 200 | Yes | No | 3627061
Grista | GRFZ-2DES |  | Reach-in | 41.32 | 7.22 | Solid Door | 150 | Yes | No | 3627051
Heele Air | HLFZ-1DES |  | Reach-in | 20.6 | 3.86 | Solid Door | 200 | Yes | No | 3627064
Helee Air | HLFZ-2DES |  | Reach-in | 41.32 | 7.22 | Solid Door | 150 | Yes | No | 3627054
Hoshizaki | DT1A-HS |  | Reach-in | 20.38 | 4.49 | Solid Door | 200 | No | Yes
Hoshizaki | DT2A-FS |  | Reach-in | 46.22 | 8.43 | Solid Door | 150 | No | Yes
Hoshizaki | DT2A-HS |  | Reach-in | 46.22 | 8.43 | Solid Door | 150 | No | Yes
Hoshizaki | UF27A-GLP01 |  | Undercounter | 6.22 | 3.13 | Glass Door | 200 | No | Yes
Hoshizaki | UF60B-*** |  | Undercounter | 15.1 | 3.95 | Solid Door | 200 | No | Yes
Hoshizaki | UF60B-***** |  | Undercounter | 15.1 | 3.95 | Solid Door | 200 | No | Yes
Hoshizaki | ULF46B-***** |  | Undercounter | 11.78 | 3.36 | Solid Door | 200 | No | Yes
Hoshizaki | ULF67B-***** |  | Undercounter | 19.97 | 4.49 | Solid Door | 200 | No | Yes
Hoshizaki | WF60B-*** |  | Work-Top Table | 15.1 | 3.95 | Solid Door | 200 | No | Yes
Hoshizaki | WF60B-***** |  | Work-Top Table | 15.1 | 3.95 | Solid Door | 200 | No | Yes
Hoshizaki | WLF46B-***** |  | Work-Top Table | 11.78 | 3.36 | Solid Door | 200 | No | Yes
Hoshizaki | WLF67B-***** |  | Work-Top Table | 19.97 | 4.49 | Solid Door | 200 | No | Yes
Hoshizaki America, Inc. | EF1A-FS |  | Reach-in | 17.74 | 4.25 | Solid Door | 200 | Yes | No | 2407443
Hoshizaki America, Inc. | EUF27A |  | Reach-in | 6.33 | 1.92 | Solid Door | 200 | Yes | No | 2407429
Hoshizaki America, Inc. | MTF-48 |  | Reach-in | 12.09 | 3.11 | Solid Door | 200 | Yes | No | 2407432
Hoshizaki America, Inc. | UF60B | ,UF60B-01,; ,UF60B-LP,; ,UF60B-LP01,; ,WF60B,; ,WF60B-01, | Under-counter Unit | 15.11 | 3.95 | Solid Door | 200 | Yes | No | 2402084
Hoshizaki America, Inc. | ULF46B | ,WLF46B, | Under-counter Unit | 11.78 | 3.36 | Solid Door | 200 | Yes | No | 3701863
Hoshizaki America, Inc. | ULF67B | ,WLF67B, | Under-counter Unit | 19.97 | 4.49 | Solid Door | 200 | Yes | No | 3701864
Hussmann Corporation | MD4060DA |  | Reach-in | 16.8 | 2.18 | Glass Door | 200 | No | Yes
Hussmann Corporation | RM2W |  | Reach-in | 71.5 | 5.51 | Glass Door | 250 | No | Yes
Hussmann Corporation | VRL1B1A |  | Reach-in | 22.8 | 6.3 | Glass Door | 200 | No | Yes
Hussmann Corporation | VRL1B1A |  | Reach-in | 22.58 | 5.99 | Glass Door | 200 | Yes | No | 2409006
Hussmann Corporation | VRL2B1A |  | Reach-in | 44.5 | 10.71 | Glass Door | 150 | No | Yes
Hussmann Corporation | VRL2B1A |  | Reach-in | 44.22 | 10.13 | Glass Door | 150 | Yes | No | 2409008
Hussmann Corporation | VRL3B1A |  | Reach-in | 66.1 | 14.6 | Glass Door | 250 | No | Yes
Hussmann Corporation | VRL3B1A |  | Reach-in | 65.89 | 13.7 | Glass Door | 250 | Yes | No | 2409007
IKON | IB27F |  | Other | 17.8 | 3.95 | Solid Door | 200 | Yes | No | 3942573
IKON | IB54F |  | Other | 42 | 7.5 | Solid Door | 150 | Yes | No | 3942574
Imbera | EVC09 HC |  | Reach-in | 7.17 | 1.05 | Glass Door | 200 | No | Yes
Imbera | LTF23 HC |  | Reach-in | 22.43 | 7.19 | Glass Door | 200 | Yes | Yes | 3387850
Imbera | LTF23 R2 |  | Reach-in | 22.43 | 7.19 | Glass Door | 200 | Yes | Yes | 3387849
Imbera | SSF-20-1S |  | Reach-in | 21.7 | 4.71 | Solid Door | 200 | No | Yes
Imbera | SSF-45-2S |  | Reach-in | 46.3 | 9.66 | Solid Door | 150 | No | Yes
Imbera | VFS12 HC |  | Reach-in | 9.8 | 4.09 | Glass Door | 200 | Yes | Yes | 2405544
Imbera | VR11 CZ HC |  | Reach-in | 10.2 | 1.34 | Glass Door | 200 | No | Yes
Imbera | VR13 CZ HC |  | Reach-in | 11.7 | 1.49 | Glass Door | 200 | No | Yes
Imbera | VR27 CZ HC |  | Reach-in | 27.8 | 2.45 | Glass Door | 200 | No | Yes
Imbera | VRF-24-1DS |  | Reach-in | 22.9 | 4.89 | Solid Door | 200 | No | Yes
Kelvinator Commercial | KCCF140WH |  | Reach-in | 14.2 | 1.36 | Solid Door | 200 | Yes | No | 2404596
Kelvinator COMMERCIAL | KCCF140WH |  | Other | 14.2 | 1.2 | Solid Door | 200 | No | Yes
Kelvinator Commercial | KCCF170WH |  | Reach-in | 17.3 | 1.54 | Solid Door | 200 | Yes | No | 2404671
Kelvinator COMMERCIAL | KCCF170WH |  | Other | 17.3 | 1.2 | Solid Door | 200 | No | Yes
Kelvinator COMMERCIAL | KCCF210WH |  | Reach-in | 20.9 | 1.74 | Solid Door | 200 | Yes | No | 2404673
Kelvinator COMMERCIAL | KCCF210WH |  | Other | 20.9 | 1.58 | Solid Door | 200 | No | Yes
Kelvinator COMMERCIAL | KCHGICM23FB |  | Reach-in | 19.2 | 6.54 | Glass Door | 200 | No | Yes
Kelvinator COMMERCIAL | KCHGICM49FB |  | Reach-in | 43.8 | 10.57 | Glass Door | 150 | No | Yes
Kelvinator COMMERCIAL | KCHGM48F |  | Reach-in | 43.8 | 10.57 | Glass Door | 150 | No | Yes
Kelvinator COMMERCIAL | KCHRI27R1DFE |  | Reach-in | 17.8 | 2.9 | Solid Door | 200 | No | Yes
Kelvinator Commercial | KCHRI27R1DFE |  | Other | 17.8 | 3.95 | Solid Door | 200 | Yes | No | 3999594
Kelvinator COMMERCIAL | KCHRI27R2HDF |  | Reach-in | 17.8 | 2.9 | Solid Door | 200 | No | Yes
Kelvinator COMMERCIAL | KCHRI54R2DFE |  | Reach-in | 42 | 4.97 | Solid Door | 150 | No | Yes
Kelvinator Commercial | KCHRI54R2DFE |  | Other | 42 | 7.5 | Solid Door | 150 | Yes | No | 3999595
Kelvinator COMMERCIAL | KCHRI81R3DF |  | Reach-in | 66 | 7.71 | Solid Door | 250 | No | Yes
Kelvinator COMMERCIAL | KCHUC48F |  | Undercounter | 10.1 | 2.92 | Solid Door | 200 | No | Yes
Kelvinator COMMERCIAL | KCHUC48F-32 |  | Undercounter | 10.1 | 2.91 | Solid Door | 200 | No | Yes
Kelvinator COMMERCIAL | KCHUCWT48F |  | Undercounter | 10.1 | 2.92 | Solid Door | 200 | No | Yes
Kenneco | STKMFZF1DES |  | Reach-in | 20.6 | 3.86 | Solid Door | 200 | Yes | No | 3627067
Kenneco | STKMFZF2DES |  | Reach-in | 41.32 | 7.22 | Solid Door | 150 | Yes | No | 3627057
KERONG | BD-100CT |  | Other | 3.46 | 1.46 | Solid Door | 200 | No | Yes
KOOL-IT | KBSF-1 |  | Reach-in | 18.62 | 4.48 | Solid Door | 200 | Yes | No | 2407366
KOOL-IT | KBSF-2 |  | Reach-in | 41.83 | 8.9 | Solid Door | 150 | Yes | No | 2406777
KOOL-IT | KBSF-3 |  | Reach-in | 65.2 | 13.13 | Solid Door | 250 | Yes | No | 2406779
KOOL-IT | KTSF-1 |  | Reach-in | 19.04 | 4.53 | Solid Door | 200 | Yes | No | 2407369
KOOL-IT | KTSF-2 |  | Reach-in | 42.52 | 9.08 | Solid Door | 150 | Yes | No | 2406783
KOOL-IT | KTSF-3 |  | Reach-in | 66.11 | 13.26 | Solid Door | 250 | Yes | No | 2407370
KUTANO | KUTF1SS |  | Reach-in | 20.1 | 4.36 | Solid Door | 200 | No | Yes
KUTANO | KUTF2SS** |  | Reach-in | 44.85 | 8.24 | Solid Door | 150 | No | Yes
LCEKY | ST54BF |  | Reach-in | 43.4 | 8.34 | Solid Door | 150 | No | Yes
Main Street | 829BMR23F |  | Reach-in | 20.6 | 4.57 | Solid Door | 200 | No | Yes
Maxx Cold | MCF-23FDHC |  | Reach-in | 18.62 | 4.48 | Solid Door | 200 | Yes | No | 2407362
Maxx Cold | MCF-49FDHC |  | Reach-in | 41.83 | 8.9 | Solid Door | 150 | Yes | No | 2406775
Maxx Cold | MCF-72FDHC |  | Reach-in | 65.2 | 13.13 | Solid Door | 250 | Yes | No | 2406781
Maxx Cold | MCFT-23FDHC |  | Reach-in | 19.04 | 4.53 | Solid Door | 200 | Yes | No | 2407368
Maxx Cold | MCFT-49FDHC |  | Reach-in | 42.52 | 9.08 | Solid Door | 150 | Yes | No | 2406785
Maxx Cold | MCFT-72FDHC |  | Reach-in | 66.11 | 13.26 | Solid Door | 250 | Yes | No | 2407371
METALFRIO | NG5CHC |  | Reach-in | 5.37 | 2.26 | Glass Door | 200 | No | Yes
METALFRIO | VN20MX |  | Reach-in | 6.22 | 2.88 | Glass Door | 200 | No | Yes
METALFRIO | VN22MX |  | Reach-in | 7.63 | 3.25 | Glass Door | 200 | No | Yes
MIGALI | C-1F-HC | ,LL-1F-HC, | Reach-in | 21.4 | 3.68 | Solid Door | 200 | Yes | Yes | 2405030
MIGALI | C-1F-HC |  | Reach-in | 21.4 | 3.68 | Solid Door | 200 | No | Yes
MIGALI | C-2FBG-HCe |  | Reach-in | 43.8 | 12.14 | Glass Door | 150 | No | Yes
MIGALI | C-2FBG-HCe | ,C-49FM-HCe,; ,C-49FMB-HCe, | Reach-in | 43.8 | 12.14 | Glass Door | 150 | Yes | Yes | 2405052
MIGALI | C-2F-HC | ,LL-2F-HC, | Reach-in | 42.18 | 6.23 | Solid Door | 150 | Yes | Yes | 2405769
MIGALI | C-2F-HC |  | Reach-in | 42.18 | 6.23 | Solid Door | 150 | No | Yes
Minus Forty | 07-CSGF-00-1C00*-*********** |  | Reach-in | 6.43 | 3.57 | Glass Door | 200 | No | Yes
Minus Forty | 07-CSGF-01-1C00*-*********** |  | Reach-in | 6.43 | 3.57 | Glass Door | 200 | No | Yes
Minus Forty | 09M-USGF-00-1C00*-*********** |  | Reach-in | 6.6 | 3.3 | Glass Door | 200 | No | Yes
Minus Forty | 09M-USGF-X1-1C00*-*********** |  | Reach-in | 6.6 | 3.3 | Glass Door | 200 | No | Yes
Minus Forty | 09-USGF-00-1C00*-*********** |  | Reach-in | 7.88 | 3.06 | Glass Door | 200 | No | Yes
Minus Forty | 09-USGF-X1-1C00*-*********** |  | Reach-in | 7.88 | 3.06 | Glass Door | 200 | No | Yes
Minus Forty | 10-USGF-00-1C00*-*********** |  | Reach-in | 9.15 | 3.47 | Glass Door | 200 | No | Yes
Minus Forty | 10-USGF-X1-1C00*-*********** |  | Reach-in | 9.15 | 3.47 | Glass Door | 200 | No | Yes
Minus Forty | 11-CSGF-00-1C00*-*********** |  | Reach-in | 12.53 | 5.16 | Glass Door | 200 | No | Yes
Minus Forty | 13-USGF-00-1C00*-*********** |  | Reach-in | 11.24 | 4.41 | Glass Door | 200 | No | Yes
Minus Forty | 13-USGF-L2-1C00*-*********** |  | Reach-in | 11.24 | 4.41 | Glass Door | 200 | No | Yes
Minus Forty | 13-USGF-X1-1C00*-*********** |  | Reach-in | 11.24 | 4.41 | Glass Door | 200 | No | Yes
Minus Forty | 19-USGF-00-1C00*-*********** |  | Reach-in | 18.39 | 5.41 | Glass Door | 200 | No | Yes
Minus Forty | 19-USGF-L2-1C00*-*********** |  | Reach-in | 18.39 | 5.41 | Glass Door | 200 | No | Yes
Minus Forty | 19-USGF-X1-1C00*-*********** |  | Reach-in | 18.39 | 5.41 | Glass Door | 200 | No | Yes
Minus Forty | 22-USGF-00-1C00*-*********** |  | Reach-in | 21.5 | 5.78 | Glass Door | 200 | No | Yes
Minus Forty | 22-USGF-F1-1C00*-*********** |  | Reach-in | 21.83 | 6.39 | Glass Door | 200 | No | Yes
Minus Forty | 22-USGF-F2-1C00*-*********** |  | Reach-in | 21.83 | 6.39 | Glass Door | 200 | No | Yes
Minus Forty | 22-USGF-L2-1C00*-*********** |  | Reach-in | 21.5 | 5.78 | Glass Door | 200 | No | Yes
Minus Forty | 22-USGF-X1-1C00*-*********** |  | Reach-in | 21.5 | 5.78 | Glass Door | 200 | No | Yes
Minus Forty | 22-USSF-00-1C00*-*********** |  | Reach-in | 21.31 | 4.63 | Solid Door | 200 | No | Yes
Minus Forty | 22-USSF-X1-1C00*-*********** |  | Reach-in | 21.31 | 4.63 | Solid Door | 200 | No | Yes
Minus Forty | 43-UDGF-00-1C010 |  | Reach-in | 35.45 | 10.46 | Glass Door | 150 | No | Yes
Minus Forty | 43-UDGF-L1-1C010 |  | Reach-in | 35.45 | 10.46 | Glass Door | 150 | No | Yes
Minus Forty | 43-UDGF-X1-1C010 |  | Reach-in | 35.45 | 10.46 | Glass Door | 150 | No | Yes
Minus Forty | 72-UTGF-00-1C000 |  | Reach-in | 62 | 16.32 | Glass Door | 250 | No | Yes
NE Air | NEFZ-1DES |  | Reach-in | 20.6 | 3.86 | Solid Door | 200 | Yes | No | 3627068
NE Air | NEFZ-2DES |  | Reach-in | 41.32 | 7.22 | Solid Door | 150 | Yes | No | 3627058
Novum | 1300F TD |  | Reach-in | 48.5 | 11.13 | Glass Door | 150 | Yes | No | 2407339
Novum | 1700F |  | Reach-in | 61.7 | 11.13 | Glass Door | 250 | Yes | No | 2404302
Novum | 1700F TD |  | Reach-in | 61.7 | 11.13 | Glass Door | 250 | Yes | No | 2407338
Novum | 1900F TD |  | Reach-in | 75.2 | 17.27 | Glass Door | 250 | Yes | No | 2407337
Novum | 2500F |  | Reach-in | 95.7 | 17.27 | Glass Door | 250 | Yes | No | 2404303
Novum | 2500F TD |  | Reach-in | 95.7 | 17.27 | Glass Door | 250 | Yes | No | 2407336
NRES-US | NRESFZ-1DES |  | Reach-in | 20.6 | 3.86 | Solid Door | 200 | Yes | No | 3627069
NRES-US | NRESFZ-2DES |  | Reach-in | 41.32 | 7.22 | Solid Door | 150 | Yes | No | 3627059
OMCAN INC | FR-CN-0045-HC |  | Reach-in | 42.5 | 11.19 | Glass Door | 150 | No | Yes
OMCAN INC | FR-CN-1473 |  | Reach-in | 17.65 | 2.27 | Glass Door | 200 | No | Yes
Padela | PDB-2F-HC |  | Reach-in | 43.8 | 7.35 | Solid Door | 150 | Yes | No | 2406387
Padela | PDGB-44F-ES | ,PDG-2F-ES, | Reach-in | 43.8 | 12.14 | Glass Door | 150 | Yes | No | 2405054
Padela | PDT-1F-HC |  | Reach-in | 21.36 | 3.68 | Solid Door | 200 | Yes | No | 2405819
Padela | PDT-2DF-HC |  | Reach-in | 21.24 | 4.21 | Solid Door | 200 | Yes | No | 2405036
Padela | PDT-2F-HC |  | Reach-in | 42.18 | 6.23 | Solid Door | 150 | Yes | No | 2405770
POLARMAN | PLM-27FS |  | 0 | 17.8 | 3.95 | Solid Door | 200 | Yes | No | 4000154
POLARMAN | PLM-54FS |  | 0 | 42 | 7.5 | Solid Door | 150 | Yes | No | 4000155
Pro-Kold | BMF-47-2S |  | Reach-in | 41.53 | 8.55 | Solid Door | 150 | Yes | No | 2636973
Pro-Kold | EVC09 HC |  | Reach-in | 7.17 | 1.05 | Glass Door | 200 | No | Yes
Pro-Kold | SSF-20-1S |  | Reach-in | 21.7 | 4.71 | Solid Door | 200 | No | Yes
Pro-Kold | SSF-45-2S |  | Reach-in | 46.3 | 9.66 | Solid Door | 150 | No | Yes
Pro-Kold | VFS12 HC |  | Reach-in | 9.8 | 4.09 | Glass Door | 200 | No | Yes
Pro-Kold | VR11 CZ HC |  | Reach-in | 10.2 | 1.34 | Glass Door | 200 | No | Yes
Pro-Kold | VR13 CZ HC |  | Reach-in | 11.7 | 1.49 | Glass Door | 200 | No | Yes
Pro-Kold | VR27 CZ HC |  | Reach-in | 27.8 | 2.45 | Glass Door | 200 | No | Yes
Pro-Kold | VRF-24-1DS |  | Reach-in | 22.9 | 4.89 | Solid Door | 200 | No | Yes
Randell | 9404-32-290 |  | Undercounter | 10.8 | 3.06 | Solid Door | 200 | No | Yes
Randell | 9404-32-290* |  | Undercounter | 10.8 | 3.06 | Solid Door | 200 | No | Yes
RefrigerationX | XF19-1-N |  | Reach-in | 18.46 | 3.77 | Solid Door | 200 | Yes | Yes | 2448347
RefrigerationX | XF24-1-N |  | Reach-in | 21.94 | 3.92 | Solid Door | 200 | Yes | Yes | 2448348
RefrigerationX | XF47-2-N |  | Reach-in | 42.27 | 6.74 | Solid Door | 150 | Yes | Yes | 2448349
SERV-WARE | RF1-HC |  | Other | 17.8 | 3.95 | Solid Door | 200 | Yes | No | 4005866
SERV-WARE | RF2-HC |  | Other | 42 | 7.5 | Solid Door | 150 | Yes | No | 4005867
Silver King | SKF27A-ED*** |  | Reach-in | 7.85 | 2.31 | Solid Door | 200 | No | Yes
Sir Lawerence | SLFRZ-1DES |  | Reach-in | 20.6 | 3.86 | Solid Door | 200 | Yes | No | 3627062
Sir Lawerence | SLFRZ-2DES |  | Reach-in | 41.32 | 7.22 | Solid Door | 150 | Yes | No | 3627052
Smad | CFD |  | Reach-in | 2.04 | 4.72 | Solid Door | 200 | Yes | No | 3530975
Smad | CFD |  | Reach-in | 4.1 | 8.77 | Solid Door | 200 | Yes | No | 3530976
Summit Commercial | ADFD2D24 |  | Other | 3.46 | 1.46 | Solid Door | 200 | No | Yes
Summit Commercial | ADFD2D24OS |  | Other | 3.46 | 1.46 | Solid Door | 200 | No | Yes
Summit Commercial | AFM19W** |  | Reach-in | 18.3 | 3.3 | Solid Door | 200 | No | Yes
Summit Commercial | CCF8 |  | Other | 8.1 | 1 | Solid Door | 200 | No | Yes
Summit Commercial | FS20L* |  | Reach-in | 1.6 | 1.04 | Solid Door | 200 | No | Yes
Summit Commercial | FS20L*GL* |  | Other | 1.6 | 1.35 | Glass Door | 200 | No | Yes
Summit Commercial | FS21L* |  | Other | 1.4 | 1 | Solid Door | 200 | No | Yes
Summit Commercial | FS22L* |  | Reach-in | 1.42 | 1.04 | Solid Door | 200 | No | Yes
Summit Commercial | FS22L*GL* |  | Other | 1.2 | 1.35 | Glass Door | 200 | No | Yes
Summit Commercial | FS24L*GL* |  | Other | 1.4 | 1.35 | Glass Door | 200 | No | Yes
Summit Commercial | SCFF237** |  | Reach-in | 19.53 | 4.29 | Solid Door | 200 | No | Yes
Summit Commercial | SCFF237LH** |  | Reach-in | 19.53 | 4.29 | Solid Door | 200 | No | Yes
Summit Commercial | SCFF2D24 |  | Other | 3.46 | 1.46 | Solid Door | 200 | No | Yes
Summit Commercial | SCFF497** |  | Reach-in | 42.24 | 7.1 | Solid Door | 150 | No | Yes
Summit Commercial | SCFF497LH** |  | Reach-in | 42.24 | 7.1 | Solid Door | 150 | No | Yes
Summit Commercial | SCFF727** |  | Reach-in | 60.84 | 10.65 | Solid Door | 250 | No | Yes
Summit Commercial | SCFF727LH** |  | Reach-in | 60.84 | 10.65 | Solid Door | 250 | No | Yes
Summit Commercial | SCFM83 |  | Other | 8.1 | 1 | Solid Door | 200 | No | Yes
Summit Commercial | SCFU386* |  | Reach-in | 1.77 | 2.2 | Glass Door | 200 | No | Yes
Summit Commercial | SCUF18* |  | Reach-in | 16.8 | 3.1 | Solid Door | 200 | No | Yes
Summit Commercial | SCUF20* |  | Reach-in | 20.5 | 3.65 | Solid Door | 200 | No | Yes
Summit Commercial | SPFF2D24OS |  | Other | 3.46 | 1.46 | Solid Door | 200 | No | Yes
Summit Commercial | VT65M* |  | Reach-in | 3.5 | 1.45 | Solid Door | 200 | No | Yes
SUPERA | PCF1-ES-HC |  | Other | 17.8 | 3.95 | Solid Door | 200 | Yes | No | 3999631
SUPERA | PCF1-ES-SI-HC |  | Other | 17.8 | 3.95 | Solid Door | 200 | Yes | No | 3999630
SUPERA | PCF2-ES-HC |  | Other | 42 | 7.5 | Solid Door | 150 | Yes | No | 3999628
SUPERA | PCF2-ES-SI-HC |  | Other | 42 | 7.5 | Solid Door | 150 | Yes | No | 3999629
Traulsen | AL232N-X0031 |  | Reach-in | 46.02 | 9.69 | Solid Door | 150 | No | Yes
Traulsen | AL232W-X0029 |  | Reach-in | 50.4 | 10.57 | Solid Door | 250 | No | Yes
Traulsen | ALT232WUT-FHS-eS |  | Reach-in | 50.53 | 11.04 | Solid Door | 250 | No | Yes
Traulsen | ALT232WUT-HHS-eS |  | Reach-in | 50.4 | 11.02 | Solid Door | 250 | No | Yes
Traulsen | ALT332WUT-FHS-eS |  | Reach-in | 77.45 | 14.67 | Solid Door | 250 | No | Yes
Traulsen | ALT332WUT-HHS-eS |  | Reach-in | 77.26 | 14.65 | Solid Door | 250 | No | Yes
Traulsen | G12000-ES |  | Reach-in | 23.37 | 4.8 | Solid Door | 200 | No | Yes
Traulsen | G12001-ES |  | Reach-in | 23.37 | 4.8 | Solid Door | 200 | No | Yes
Traulsen | G12010-ES |  | Reach-in | 23.43 | 4.81 | Solid Door | 200 | No | Yes
Traulsen | G12011-ES |  | Reach-in | 23.43 | 4.81 | Solid Door | 200 | No | Yes
Traulsen | G13010 | ,G13011, | Reach-in | 23.57 | 7.44 | Glass Door | 200 | Yes | No | 3531046
Traulsen | G22000R |  | Reach-in | 45.89 | 9.67 | Solid Door | 150 | No | Yes
Traulsen | G22001R |  | Reach-in | 45.89 | 9.67 | Solid Door | 150 | No | Yes
Traulsen | G22002R |  | Reach-in | 45.89 | 9.67 | Solid Door | 150 | No | Yes
Traulsen | G22003R |  | Reach-in | 45.89 | 9.67 | Solid Door | 150 | No | Yes
Traulsen | G22010 |  | Reach-in | 46.02 | 9.89 | Solid Door | 150 | No | Yes
Traulsen | G22010R |  | Reach-in | 46.02 | 9.69 | Solid Door | 150 | No | Yes
Traulsen | G22011 |  | Reach-in | 46.02 | 9.89 | Solid Door | 150 | No | Yes
Traulsen | G22011R |  | Reach-in | 46.02 | 9.69 | Solid Door | 150 | No | Yes
Traulsen | G22012 |  | Reach-in | 46.02 | 9.89 | Solid Door | 150 | No | Yes
Traulsen | G22012R |  | Reach-in | 46.02 | 9.69 | Solid Door | 150 | No | Yes
Traulsen | G22013 |  | Reach-in | 46.02 | 9.89 | Solid Door | 150 | No | Yes
Traulsen | G22013R |  | Reach-in | 46.02 | 9.69 | Solid Door | 150 | No | Yes
Traulsen | G31000-032 |  | Reach-in | 69.15 | 13.55 | Solid Door | 250 | No | Yes
Traulsen | G31001-032 |  | Reach-in | 69.15 | 13.55 | Solid Door | 250 | No | Yes
Traulsen | G31002-032 |  | Reach-in | 69.15 | 13.55 | Solid Door | 250 | No | Yes
Traulsen | G31003-032 |  | Reach-in | 69.15 | 13.55 | Solid Door | 250 | No | Yes
Traulsen | G31010-032 |  | Reach-in | 69.35 | 13.58 | Solid Door | 250 | No | Yes
Traulsen | G31011-032 |  | Reach-in | 69.35 | 13.58 | Solid Door | 250 | No | Yes
Traulsen | G31012-032 |  | Reach-in | 69.35 | 13.58 | Solid Door | 250 | No | Yes
Traulsen | G31013-032 |  | Reach-in | 69.35 | 13.58 | Solid Door | 250 | No | Yes
Traulsen | RL232W-X0091 |  | Reach-in | 50.53 | 10.59 | Solid Door | 250 | No | Yes
Traulsen | RLT126WUT-FHS | ,ALT126WUT-FHS, | Reach-in | 17.67 | 4.15 | Solid Door | 200 | Yes | No | 3998824
Traulsen | RLT126WUT-HHS | ,ALT126WUT-HHS, | Reach-in | 17.61 | 4.14 | Solid Door | 200 | Yes | No | 3998825
Traulsen | RLT132DUT-FHS | ,ALT132DUT-FHS, | Reach-in | 18.11 | 4.2 | Solid Door | 200 | Yes | No | 3998826
Traulsen | RLT132DUT-HHS | ,ALT132DUT-HHS, | Reach-in | 18.05 | 4.19 | Solid Door | 200 | Yes | No | 3998827
Traulsen | RLT132NUT-FHS | ,ALT132NUT-FHS, | Reach-in | 21.13 | 4.54 | Solid Door | 200 | Yes | No | 3550150
Traulsen | RLT132NUT-HHS | ,ALT132NUT-HHS, | Reach-in | 21.07 | 4.54 | Solid Door | 200 | Yes | No | 3550149
Traulsen | RLT132WUT-FHS | ,ALT132WUT-FHS, | Reach-in | 23.43 | 4.81 | Solid Door | 200 | Yes | No | 3550148
Traulsen | RLT132WUT-HHS | ,ALT132WUT-HHS, | Reach-in | 23.37 | 4.8 | Solid Door | 200 | Yes | No | 3550147
Traulsen | RLT226WUT-FHS | ,ALT226WUT-FHS, | Reach-in | 39.69 | 7.93 | Solid Door | 150 | Yes | No | 3998829
Traulsen | RLT226WUT-HHS | ,ALT226WUT-HHS, | Reach-in | 39.56 | 7.9 | Solid Door | 150 | Yes | No | 3998832
Traulsen | RLT232DUT-FHS | ,ALT232DUT-FHS, | Reach-in | 41.97 | 8.49 | Solid Door | 150 | Yes | No | 3998833
Traulsen | RLT232DUT-HHS | ,ALT232DUT-HHS, | Reach-in | 41.85 | 8.46 | Solid Door | 150 | Yes | No | 3998834
Traulsen | RLT232NUT-FHS | ,ALT232NUT-FHS, | Reach-in | 46.02 | 9.48 | Solid Door | 150 | Yes | No | 3550155
Traulsen | RLT232NUT-HHS | ,ALT232NUT-HHS, | Reach-in | 45.89 | 9.45 | Solid Door | 150 | Yes | No | 3550154
Traulsen | RLT232WUT-FHS | ,ALT232WUT-FHS, | Reach-in | 50.53 | 10.52 | Solid Door | 250 | Yes | No | 3550153
Traulsen | RLT232WUT-FHS-eS |  | Reach-in | 50.53 | 11.04 | Solid Door | 250 | No | Yes
Traulsen | RLT232WUT-HHS | ,ALT232WUT-HHS, | Reach-in | 50.4 | 10.5 | Solid Door | 250 | Yes | No | 3550152
Traulsen | RLT232WUT-HHS-eS |  | Reach-in | 50.4 | 11.02 | Solid Door | 250 | No | Yes
Traulsen | RLT332NUT-FHS | ,ALT332NUT-FHS, | Reach-in | 69.35 | 13.02 | Solid Door | 250 | Yes | No | 3550161
Traulsen | RLT332NUT-HHS | ,ALT332NUT-HHS, | Reach-in | 69.15 | 13 | Solid Door | 250 | Yes | No | 3550159
Traulsen | RLT332WUT-FHS | ,ALT332WUT-FHS, | Reach-in | 77.45 | 14.1 | Solid Door | 250 | Yes | No | 3550158
Traulsen | RLT332WUT-FHS-eS |  | Reach-in | 77.45 | 14.67 | Solid Door | 250 | No | Yes
Traulsen | RLT332WUT-HHS | ,ALT332WUT-HHS, | Reach-in | 77.26 | 14.08 | Solid Door | 250 | Yes | No | 3550157
Traulsen | RLT332WUT-HHS-eS |  | Reach-in | 77.26 | 14.65 | Solid Door | 250 | No | Yes
True | FLM-54F~TSL01 |  | Reach-in | 43.61 | 10.54 | Glass Door | 150 | No | Yes
True | FLM-81F~TSL01 |  | Reach-in | 67.3 | 17.73 | Glass Door | 250 | No | Yes
True | GDIM-26NT-HC~TSL01 |  | Reach-in | 22.53 | 7.13 | Glass Door | 200 | No | Yes
True | GDIM-49NT-HC~TSL01 |  | Reach-in | 41.03 | 9.02 | Glass Door | 150 | No | Yes
True | GDM-07F-HC~FGD01 |  | Reach-in | 6.52 | 3.84 | Glass Door | 200 | No | Yes
True | GDM-07F-HC~TSL01 |  | Reach-in | 6.52 | 3.84 | Glass Door | 200 | No | Yes
True | GDM-10F-HC~FGD01 |  | Reach-in | 8.48 | 3.98 | Glass Door | 200 | No | Yes
True | GDM-10F-HC~TSL01 |  | Reach-in | 8.48 | 3.98 | Glass Door | 200 | No | Yes
True | GDM-12F-HC~FGD01 |  | Reach-in | 10.5 | 3.67 | Glass Door | 200 | No | Yes
True | GDM-12F-HC~TSL01 |  | Reach-in | 10.5 | 3.67 | Glass Door | 200 | No | Yes
True | GDM-19T-F-HC~FGD01 |  | Reach-in | 15.34 | 4.82 | Glass Door | 200 | No | Yes
True | GDM-19T-F-HC~TSL01 |  | Reach-in | 15.34 | 4.82 | Glass Door | 200 | No | Yes
True | GDM-23F-HC~FGD01 |  | Reach-in | 19.11 | 4.57 | Glass Door | 200 | No | Yes
True | GDM-23F-HC~TSL01 |  | Reach-in | 19.11 | 4.57 | Glass Door | 200 | No | Yes
True | GDM-26F-HC~FGD01 |  | Reach-in | 21.83 | 5.03 | Glass Door | 200 | No | Yes
True | GDM-26F-HC~TSL01 |  | Reach-in | 21.83 | 5.03 | Glass Door | 200 | No | Yes
True | GDM-35F-HC~FGD01 |  | Reach-in | 29.3 | 7.71 | Glass Door | 200 | No | Yes
True | GDM-35F-HC~TSL01 |  | Reach-in | 29.3 | 7.71 | Glass Door | 200 | No | Yes
True | GDM-43F-HC~FGD01 |  | Reach-in | 35.79 | 8.11 | Glass Door | 150 | No | Yes
True | GDM-43F-HC~TSL01 |  | Reach-in | 35.79 | 8.11 | Glass Door | 150 | No | Yes
True | GDM-49F-HC~FGD01 |  | Reach-in | 41.71 | 9.74 | Glass Door | 150 | No | Yes
True | GDM-49F-HC~TSL01 |  | Reach-in | 41.71 | 9.74 | Glass Door | 150 | No | Yes
True | GDM-72F-HC~FGD01 |  | Reach-in | 61.93 | 14.4 | Glass Door | 250 | No | Yes
True | GDM-72F-HC~TSL01 |  | Reach-in | 61.93 | 14.4 | Glass Door | 250 | No | Yes
True | STA3F-3S-HC |  | Reach-in | 70.33 | 13.81 | Solid Door | 250 | No | Yes
True | STG3F-3S-HC |  | Reach-in | 70.33 | 13.81 | Solid Door | 250 | No | Yes
True | STR3F-3S-HC |  | Reach-in | 70.33 | 13.81 | Solid Door | 250 | No | Yes
True | T-12FG-HC~FGD01 |  | Reach-in | 10.43 | 4.59 | Glass Door | 200 | No | Yes
True | T-19F-HC |  | Reach-in | 14.79 | 3.89 | Solid Door | 200 | No | Yes
True | T-19FZ-HC |  | Reach-in | 14.79 | 3.89 | Solid Door | 200 | No | Yes
True | T-23FG-HC~FGD01 |  | Reach-in | 18.4 | 5.73 | Glass Door | 200 | No | Yes
True | T-23F-HC |  | Reach-in | 18.54 | 4.27 | Solid Door | 200 | No | Yes
True | T-49F-HC |  | Reach-in | 41.47 | 8.57 | Solid Door | 150 | No | Yes
True | TRM2L-***-***-*****-**-* |  | Reach-in | 77.89 | 19.59 | Glass Door | 250 | No | Yes
True | TRM3L-***-***-******-**-* |  | Reach-in | 116.15 | 27.3 | Glass Door | 250 | No | Yes
True | TRM4L-***-***-******-**-* |  | Reach-in | 154.41 | 36.24 | Glass Door | 250 | No | Yes
True | TS-23FG-HC~FGD01 |  | Reach-in | 18.4 | 5.73 | Glass Door | 200 | No | Yes
True | TS-23F-HC |  | Reach-in | 18.54 | 4.27 | Solid Door | 200 | No | Yes
True | TS-49F-HC |  | Reach-in | 41.47 | 8.57 | Solid Door | 150 | No | Yes
True | TUC-27F-ADA-HC |  | Undercounter | 7.07 | 2.22 | Solid Door | 200 | No | Yes
True | TUC-27F-ADA-HC~SPEC3 |  | Undercounter | 7.07 | 2.22 | Solid Door | 200 | No | Yes
True | TUC-27F-HC |  | Undercounter | 7.07 | 2.22 | Solid Door | 200 | No | Yes
True | TUC-27F-HC~SPEC3 |  | Undercounter | 7.07 | 2.22 | Solid Door | 200 | No | Yes
True | TUC-27F-LP-HC |  | Undercounter | 7.07 | 2.22 | Solid Door | 200 | No | Yes
True | TUC-27F-LP-HC~SPEC3 |  | Undercounter | 7.07 | 2.22 | Solid Door | 200 | No | Yes
True | TUC-44F-HC |  | Undercounter | 11.14 | 3.23 | Solid Door | 200 | No | Yes
True | TUC-44F-HC~SPEC3 |  | Undercounter | 11.14 | 3.23 | Solid Door | 200 | No | Yes
True | TUC-48F-ADA-HC |  | Undercounter | 12.85 | 3.56 | Solid Door | 200 | No | Yes
True | TUC-48F-ADA-HC~SPEC3 |  | Undercounter | 12.85 | 3.56 | Solid Door | 200 | No | Yes
True | TUC-48F-HC |  | Undercounter | 12.85 | 3.56 | Solid Door | 200 | No | Yes
True | TUC-48F-HC~SPEC3 |  | Undercounter | 12.85 | 3.56 | Solid Door | 200 | No | Yes
True | TUC-48F-LP-HC |  | Undercounter | 12.85 | 3.56 | Solid Door | 200 | No | Yes
True | TUC-48F-LP-HC~SPEC3 |  | Undercounter | 12.85 | 3.56 | Solid Door | 200 | No | Yes
True | TUC-60G-ADA-HC~SPEC3 |  | Undercounter | 17.5 | 2.51 | Glass Door | 200 | No | Yes
True | TWT-27F-HC |  | Work-Top Table | 7.07 | 2.22 | Solid Door | 200 | No | Yes
True | TWT-27F-HC~SPEC3 |  | Work-Top Table | 7.07 | 2.22 | Solid Door | 200 | No | Yes
True | TWT-44F-HC |  | Work-Top Table | 11.14 | 3.23 | Solid Door | 200 | No | Yes
True | TWT-44F-HC~SPEC3 |  | Work-Top Table | 11.14 | 3.23 | Solid Door | 200 | No | Yes
True | TWT-48F-HC |  | Work-Top Table | 12.85 | 3.56 | Solid Door | 200 | No | Yes
True | TWT-48F-HC~SPEC3 |  | Work-Top Table | 12.85 | 3.56 | Solid Door | 200 | No | Yes
True Refrigeration | FLM-54F~TSL01 |  | Reach-in | 43.62 | 10.54 | Glass Door | 150 | Yes | No | 2403994
True Refrigeration | FLM-81F~TSL01 |  | Reach-in | 67.3 | 17.73 | Glass Door | 250 | Yes | No | 2403996
True Refrigeration | GDM-07F-HC~TSL01 |  | Reach-in | 6.52 | 3.84 | Glass Door | 200 | Yes | No | 2403245
True Refrigeration | GDM-10F-HC-TSL01 |  | Reach-in | 8.48 | 3.98 | Glass Door | 200 | Yes | No | 2403246
True Refrigeration | GDM-12F-HC~TSL01 |  | Reach-in | 10.5 | 3.67 | Glass Door | 200 | Yes | No | 2403677
True Refrigeration | GDM-19T-F-HC~TSL01 |  | Reach-in | 15.34 | 4.82 | Glass Door | 200 | Yes | No | 2403606
True Refrigeration | GDM-23F-HC~TSL01 |  | Reach-in | 19.11 | 4.57 | Glass Door | 200 | Yes | No | 2403607
True Refrigeration | GDM-26F-HC~TSL01 |  | Reach-in | 21.83 | 5.03 | Glass Door | 200 | Yes | No | 2404208
True Refrigeration | GDM-35F-HC~TSL01 |  | Reach-in | 29.3 | 7.71 | Glass Door | 200 | Yes | No | 2403668
True Refrigeration | GDM-43F-HC~TSL01 |  | Reach-in | 35.79 | 8.11 | Glass Door | 150 | Yes | No | 2403670
True Refrigeration | GDM-49F-HC~TSL01 |  | Reach-in | 41.71 | 9.74 | Glass Door | 150 | Yes | No | 2403608
True Refrigeration | GDM-72F-HC~TSL01 |  | Reach-in | 61.93 | 14.4 | Glass Door | 250 | Yes | No | 2404212
True Refrigeration | T-12FG-HC~FGD01 |  | Reach-in | 10.43 | 4.59 | Glass Door | 200 | Yes | No | 2403524
True Refrigeration | T-19F-HC |  | Reach-in | 14.79 | 3.89 | Solid Door | 200 | Yes | No | 2403477
True Refrigeration | T-19FZ-HC |  | Reach-in | 14.79 | 3.89 | Solid Door | 200 | Yes | No | 2403478
True Refrigeration | T-23FG-HC~FGD01 |  | Reach-in | 18.4 | 5.73 | Glass Door | 200 | Yes | No | 2405140
True Refrigeration | T-23F-HC |  | Reach-in | 18.54 | 4.27 | Solid Door | 200 | Yes | No | 2403503
True Refrigeration | T-49F-HC |  | Reach-in | 41.47 | 8.57 | Solid Door | 150 | Yes | No | 2403505
True Refrigeration | TRM2L******#*******# |  | Reach-in | 77.89 | 19.6 | Glass Door | 250 | Yes | No | 2648743
True Refrigeration | TRM3L******#********# |  | Reach-in | 116.15 | 27.69 | Glass Door | 250 | Yes | No | 2648742
True Refrigeration | TRM4L******#*********# |  | Reach-in | 154.41 | 33.58 | Glass Door | 250 | Yes | No | 2649558
True Refrigeration | TS-23F-HC |  | Reach-in | 18.54 | 4.27 | Solid Door | 200 | Yes | No | 2403504
True Refrigeration | TS-49F-HC |  | Reach-in | 41.47 | 8.57 | Solid Door | 150 | Yes | No | 2403506
True Refrigeration | TUC-27F-ADA-HC |  | Under-counter Unit | 7.07 | 2.24 | Solid Door | 200 | Yes | No | 2403848
True Refrigeration | TUC-27F-ADA-HC~SPEC3 |  | Under-counter Unit | 7.07 | 2.24 | Solid Door | 200 | Yes | No | 2403849
True Refrigeration | TUC-27F-HC |  | Under-counter Unit | 7.07 | 2.24 | Solid Door | 200 | Yes | No | 2403847
True Refrigeration | TUC-27F-HC~SPEC3 |  | Under-counter Unit | 7.07 | 2.24 | Solid Door | 200 | Yes | No | 2403850
True Refrigeration | TUC-27F-LP-HC |  | Under-counter Unit | 7.07 | 2.24 | Solid Door | 200 | Yes | No | 2403851
True Refrigeration | TUC-27F-LP-HC~SPEC3 |  | Under-counter Unit | 7.07 | 2.24 | Solid Door | 200 | Yes | No | 2403852
True Refrigeration | TUC-44F-HC |  | Under-counter Unit | 11.14 | 3.23 | Solid Door | 200 | Yes | No | 2403855
True Refrigeration | TUC-44F-HC~SPEC3 |  | Under-counter Unit | 11.14 | 3.23 | Solid Door | 200 | Yes | No | 2403856
True Refrigeration | TUC-48F-ADA-HC |  | Under-counter Unit | 12.85 | 3.56 | Solid Door | 200 | Yes | No | 2403514
True Refrigeration | TUC-48F-ADA-HC~SPEC3 |  | Under-counter Unit | 12.85 | 3.56 | Solid Door | 200 | Yes | No | 2403515
True Refrigeration | TUC-48F-HC |  | Under-counter Unit | 12.85 | 3.56 | Solid Door | 200 | Yes | No | 2403513
True Refrigeration | TUC-48F-HC~SPEC3 |  | Under-counter Unit | 12.85 | 3.56 | Solid Door | 200 | Yes | No | 2403516
True Refrigeration | TUC-48F-LP-HC |  | Under-counter Unit | 12.85 | 3.56 | Solid Door | 200 | Yes | No | 2403517
True Refrigeration | TUC-48F-LP-HC~SPEC3 |  | Under-counter Unit | 12.85 | 3.56 | Solid Door | 200 | Yes | No | 2403518
True Refrigeration | TWT-27F-HC |  | Under-counter Unit | 7.07 | 2.24 | Solid Door | 200 | Yes | No | 2403853
True Refrigeration | TWT-27F-HC~SPEC3 |  | Under-counter Unit | 7.07 | 2.24 | Solid Door | 200 | Yes | No | 2403854
True Refrigeration | TWT-44F-HC |  | Under-counter Unit | 11.14 | 3.23 | Solid Door | 200 | Yes | No | 2403857
True Refrigeration | TWT-48F-HC |  | Under-counter Unit | 12.85 | 3.56 | Solid Door | 200 | Yes | No | 2403519
True Refrigeration | TWT-48F-HC~SPEC3 |  | Under-counter Unit | 12.85 | 3.56 | Solid Door | 200 | Yes | No | 2403520
Turbo Air | EF19-1-N |  | Reach-in | 18.44 | 4.37 | Solid Door | 200 | No | Yes
Turbo Air | EF19-1-N-V |  | Reach-in | 18.46 | 3.77 | Solid Door | 200 | No | Yes
Turbo Air | EF19-2-N |  | Reach-in | 18.44 | 4.37 | Solid Door | 200 | No | Yes
Turbo Air | EF24-1-N |  | Reach-in | 21.7 | 4.77 | Solid Door | 200 | No | Yes
Turbo Air | EF24-1-N-V |  | Reach-in | 21.94 | 3.92 | Solid Door | 200 | No | Yes
Turbo Air | EF24-2-N |  | Reach-in | 21.7 | 4.77 | Solid Door | 200 | No | Yes
Turbo Air | EF47-2-N |  | Reach-in | 42.1 | 5.27 | Solid Door | 150 | No | Yes
Turbo Air | EF47-2-N-V |  | Reach-in | 42.27 | 6.74 | Solid Door | 150 | No | Yes
Turbo Air | EF47-4-N |  | Reach-in | 42.1 | 5.27 | Solid Door | 150 | No | Yes
Turbo Air | JRF-45 |  | Reach-in | 35.97 | 5.89 | Solid Door | 150 | No | Yes
Turbo Air | JRF-65 |  | Reach-in | 61.84 | 8.29 | Solid Door | 250 | No | Yes
Turbo Air | JUF-36-N |  | Reach-in | 6.37 | 2.11 | Solid Door | 200 | No | Yes
Turbo Air | JUF-60-N |  | Reach-in | 13.58 | 3.71 | Solid Door | 200 | No | Yes
Turbo Air | JURF-72-N |  | Reach-in | 17.76 | 4.22 | Solid Door | 200 | No | Yes
Turbo Air | M3F19-1-N |  | Reach-in | 18.4 | 3.78 | Solid Door | 200 | Yes | No | 2408098
Turbo Air | M3F19-1-N |  | Reach-in | 18.44 | 4.37 | Solid Door | 200 | No | Yes
Turbo Air | M3F19-2-N |  | Reach-in | 18.44 | 4.37 | Solid Door | 200 | No | Yes
Turbo Air | M3F24-1-N |  | Reach-in | 22 | 4.46 | Solid Door | 200 | Yes | No | 2408099
Turbo Air | M3F24-1-N |  | Reach-in | 21.7 | 4.05 | Solid Door | 200 | No | Yes
Turbo Air | M3F24-2-N |  | Reach-in | 21.5 | 4.36 | Solid Door | 200 | Yes | No | 2408100
Turbo Air | M3F24-2-N |  | Reach-in | 21.7 | 4.05 | Solid Door | 200 | No | Yes
Turbo Air | M3F47-2-N |  | Reach-in | 42.8 | 7.01 | Solid Door | 150 | Yes | No | 2408101
Turbo Air | M3F47-2-N |  | Reach-in | 42.1 | 6.66 | Solid Door | 150 | No | Yes
Turbo Air | M3F47-4-N |  | Reach-in | 42.1 | 6.66 | Solid Door | 150 | No | Yes
Turbo Air | M3F72-3-N |  | Reach-in | 65.88 | 10.19 | Solid Door | 250 | No | Yes
Turbo Air | M3F72-6-N |  | Reach-in | 65.88 | 10.19 | Solid Door | 250 | No | Yes
Turbo Air | M3RF19-2-N |  | Reach-in | 16.28 | 3.77 | Solid Door | 200 | No | Yes
Turbo Air | M3RF45-2 |  | Reach-in | 35.97 | 5.89 | Solid Door | 150 | No | Yes
Turbo Air | M3RF45-2-N |  | Reach-in | 35.97 | 5.25 | Solid Door | 150 | No | Yes
Turbo Air | MUF-28-711 |  | Reach-in | 6.97 | 1.96 | Solid Door | 200 | No | Yes
Turbo Air | PRO-50-4F-N |  | Reach-in | 48.7 | 9.18 | Solid Door | 150 | No | Yes
Turbo Air | PRO-50F-N |  | Reach-in | 48.7 | 9.18 | Solid Door | 150 | No | Yes
Turbo Air | TGF-10SD*-N |  | Reach-in | 7.92 | 4.07 | Glass Door | 200 | No | Yes
Turbo Air | TGF-23F**-N |  | Reach-in | 17.7 | 5.61 | Glass Door | 200 | Yes | No | 2633927
Turbo Air | TGF-23F**-S-N |  | Reach-in | 17.7 | 5.61 | Glass Door | 200 | Yes | No | 2633928
Turbo Air | TGF-23FAB-N |  | Reach-in | 17.7 | 5.61 | Glass Door | 200 | No | Yes
Turbo Air | TGF-23FB-N |  | Reach-in | 17.7 | 5.61 | Glass Door | 200 | No | Yes
Turbo Air | TGF-23FB-S-N |  | Reach-in | 17.7 | 5.61 | Glass Door | 200 | No | Yes
Turbo Air | TGF-23F-N |  | Reach-in | 17.7 | 5.61 | Glass Door | 200 | No | Yes
Turbo Air | TGF-23F-S-N |  | Reach-in | 17.7 | 5.61 | Glass Door | 200 | No | Yes
Turbo Air | TGF-23SD*-N |  | Reach-in | 17.99 | 6.08 | Glass Door | 200 | Yes | Yes | 2400570
Turbo Air | TGF-23SDB-N-L |  | Reach-in | 17.99 | 6.08 | Glass Door | 200 | No | Yes
Turbo Air | TGF-23SDH*-N |  | Reach-in | 17.94 | 6.36 | Glass Door | 200 | Yes | No | 2400525
Turbo Air | TGF-23SDH*-N-L |  | Reach-in | 17.94 | 6.36 | Glass Door | 200 | Yes | No | 2400526
Turbo Air | TGF-23SDHB-N |  | Reach-in | 19.94 | 6.36 | Glass Door | 200 | No | Yes
Turbo Air | TGF-23SDHB-N-L |  | Reach-in | 17.94 | 6.36 | Glass Door | 200 | No | Yes
Turbo Air | TGF-23SDHV-N |  | Reach-in | 17.94 | 6.36 | Glass Door | 200 | No | Yes
Turbo Air | TGF-23SDHV-N-L |  | Reach-in | 17.94 | 6.36 | Glass Door | 200 | No | Yes
Turbo Air | TGF-23SDHW-N |  | Reach-in | 17.94 | 6.36 | Glass Door | 200 | No | Yes
Turbo Air | TGF-23SDHW-N-L |  | Reach-in | 17.94 | 6.36 | Glass Door | 200 | No | Yes
Turbo Air | TGF-23SDV-N-L |  | Reach-in | 17.09 | 6.08 | Glass Door | 200 | No | Yes
Turbo Air | TGF-23SDW-N-L |  | Reach-in | 17.99 | 6.08 | Glass Door | 200 | No | Yes
Turbo Air | TGF-35SD*-N |  | Reach-in | 28.44 | 8.27 | Glass Door | 200 | Yes | Yes | 2447104
Turbo Air | TGF-35SDH*-N |  | Reach-in | 30.94 | 9.44 | Glass Door | 150 | Yes | No | 2400572
Turbo Air | TGF-35SDHB-N |  | Reach-in | 30.94 | 9.44 | Glass Door | 150 | No | Yes
Turbo Air | TGF-35SDHV-N |  | Reach-in | 30.94 | 9.44 | Glass Door | 150 | No | Yes
Turbo Air | TGF-35SDHW-N |  | Reach-in | 30.94 | 9.44 | Glass Door | 150 | No | Yes
Turbo Air | TGF-47SD*-N |  | Reach-in | 39 | 11.35 | Glass Door | 150 | Yes | No | 2400573
Turbo Air | TGF-47SDB-N |  | Reach-in | 39 | 11.35 | Glass Door | 150 | No | Yes
Turbo Air | TGF-47SDB-N-LT |  | Reach-in | 39 | 10.9 | Glass Door | 150 | No | Yes
Turbo Air | TGF-47SDH*-N |  | Reach-in | 42.12 | 11.36 | Glass Door | 150 | Yes | No | 2400571
Turbo Air | TGF-47SDHB-N |  | Reach-in | 42.12 | 11.36 | Glass Door | 150 | No | Yes
Turbo Air | TGF-47SDHV-N |  | Reach-in | 42.12 | 11.36 | Glass Door | 150 | No | Yes
Turbo Air | TGF-47SDHW-N |  | Reach-in | 42.12 | 11.36 | Glass Door | 150 | No | Yes
Turbo Air | TGF-47SDSB-N-LT |  | Reach-in | 39 | 10.9 | Glass Door | 150 | No | Yes
Turbo Air | TGF-47SDS-N-LT |  | Reach-in | 39 | 10.9 | Glass Door | 150 | No | Yes
Turbo Air | TGF-47SDSW-N-LT |  | Reach-in | 39 | 10.9 | Glass Door | 150 | No | Yes
Turbo Air | TGF-47SDV-N |  | Reach-in | 39 | 11.35 | Glass Door | 150 | No | Yes
Turbo Air | TGF-47SDW-N |  | Reach-in | 39 | 11.35 | Glass Door | 150 | No | Yes
Turbo Air | TGF-47SDW-N-LT |  | Reach-in | 39 | 10.9 | Glass Door | 150 | No | Yes
Turbo Air | TGF-49FAB-N |  | Reach-in | 39.88 | 11.26 | Glass Door | 150 | No | Yes
Turbo Air | TGF-49FB-N |  | Reach-in | 39.88 | 11.26 | Glass Door | 150 | No | Yes
Turbo Air | TGF-49FB-S-N |  | Reach-in | 39.88 | 11.26 | Glass Door | 150 | No | Yes
Turbo Air | TGF-49F-N |  | Reach-in | 39.88 | 11.26 | Glass Door | 150 | No | Yes
Turbo Air | TGF-49F-S-N |  | Reach-in | 39.88 | 11.26 | Glass Door | 150 | No | Yes
Turbo Air | TGIM-23*-N |  | Reach-in | 17.7 | 5.5 | Glass Door | 200 | Yes | No | 2400574
Turbo Air | TGIM-23B-N |  | Reach-in | 17.7 | 5.5 | Glass Door | 200 | No | Yes
Turbo Air | TGIM-23H*-N |  | Reach-in | 17.3 | 5.26 | Glass Door | 200 | Yes | No | 2400535
Turbo Air | TGIM-23H*-N-L |  | Reach-in | 17.3 | 5.26 | Glass Door | 200 | Yes | No | 2400536
Turbo Air | TGIM-23HB-N |  | Reach-in | 17.3 | 5.26 | Glass Door | 200 | No | Yes
Turbo Air | TGIM-23HB-N-L |  | Reach-in | 17.3 | 5.26 | Glass Door | 200 | No | Yes
Turbo Air | TGIM-23HW-N |  | Reach-in | 17.3 | 5.26 | Glass Door | 200 | No | Yes
Turbo Air | TGIM-23HW-N-L |  | Reach-in | 17.3 | 5.26 | Glass Door | 200 | No | Yes
Turbo Air | TGIM-23W-N |  | Reach-in | 17.7 | 5.5 | Glass Door | 200 | No | Yes
Turbo Air | TJMF-30SD**-N-* |  | Reach-in | 32.04 | 9.42 | Glass Door | 150 | Yes | No | 2403775
Turbo Air | TJMF-30SDAB-N |  | Reach-in | 32.04 | 9.42 | Glass Door | 150 | No | Yes
Turbo Air | TJMF-30SDB-N |  | Reach-in | 32.04 | 9.42 | Glass Door | 150 | No | Yes
Turbo Air | TJMF-30SDW-N |  | Reach-in | 32.04 | 9.42 | Glass Door | 150 | No | Yes
Turbo Air | TJMF-55SD**-N-* |  | Reach-in | 60.04 | 13.42 | Glass Door | 250 | Yes | No | 2404599
Turbo Air | TJMF-55SDAB-N |  | Reach-in | 60.04 | 13.42 | Glass Door | 250 | No | Yes
Turbo Air | TJMF-55SDB-N |  | Reach-in | 60.04 | 13.42 | Glass Door | 250 | No | Yes
Turbo Air | TJMF-55SDW-N |  | Reach-in | 60.04 | 13.42 | Glass Door | 250 | No | Yes
Turbo Air | TJMF-85SD**-N-* |  | Reach-in | 93.8 | 22.64 | Glass Door | 250 | Yes | No | 2403776
Turbo Air | TJMF-85SDAB-N |  | Reach-in | 93.8 | 22.64 | Glass Door | 250 | No | Yes
Turbo Air | TJMF-85SDB-N |  | Reach-in | 93.8 | 22.64 | Glass Door | 250 | No | Yes
Turbo Air | TJMF-85SDW-N |  | Reach-in | 93.8 | 22.64 | Glass Door | 250 | No | Yes
Turbo Air | TJMI-30SD**-N-* |  | Reach-in | 32.04 | 9.02 | Glass Door | 150 | Yes | No | 2400576
Turbo Air | TJMI-30SDAB-N |  | Reach-in | 32.04 | 9.02 | Glass Door | 150 | No | Yes
Turbo Air | TJMI-30SDB-N |  | Reach-in | 32.04 | 9.02 | Glass Door | 150 | No | Yes
Turbo Air | TJMI-30SDW-N |  | Reach-in | 32.04 | 9.02 | Glass Door | 150 | No | Yes
Turbo Air | TJMI-55SD**-N-* |  | Reach-in | 60.04 | 13.42 | Glass Door | 250 | Yes | No | 2405355
Turbo Air | TJMI-55SDAB-N |  | Reach-in | 60.04 | 13.42 | Glass Door | 250 | No | Yes
Turbo Air | TJMI-55SDB-N |  | Reach-in | 60.04 | 13.42 | Glass Door | 250 | No | Yes
Turbo Air | TJMI-55SDW-N |  | Reach-in | 60.04 | 13.42 | Glass Door | 250 | No | Yes
Turbo Air | TSF-23GSD-N |  | Reach-in | 19.13 | 5.26 | Glass Door | 200 | Yes | Yes | 2400575
Turbo Air | TSF-23SD-N |  | Reach-in | 19.03 | 3.44 | Solid Door | 200 | Yes | Yes | 2400527
Turbo Air | TSF-23SD-N-L |  | Reach-in | 19.03 | 3.44 | Solid Door | 200 | Yes | Yes | 2400528
Turbo Air | TSF-35SD-N |  | Reach-in | 29 | 5.45 | Solid Door | 200 | No | Yes
Turbo Air | TSF-35SDN-N |  | Reach-in | 29.19 | 4.18 | Solid Door | 200 | Yes | Yes | 2400542
Turbo Air | TSF-49SD |  | Reach-in | 39.9 | 7.66 | Solid Door | 150 | No | Yes
Turbo Air | TSF-49SD-N |  | Reach-in | 39.9 | 5.3 | Solid Door | 150 | Yes | Yes | 2400540
Turbo Air | TSF-72SD |  | Reach-in | 63.8 | 11.57 | Solid Door | 250 | No | Yes
Turbo Air | TSF-72SD-N |  | Reach-in | 63.8 | 7.59 | Solid Door | 250 | Yes | Yes | 2400541
Turbo Air | XBF24-1-N |  | Reach-in | 21.94 | 3.92 | Solid Door | 200 | No | Yes
Turbo Air | XBF47-2-N |  | Reach-in | 42.27 | 6.74 | Solid Door | 150 | No | Yes
Turbo Air | XF19-1-N |  | Reach-in | 18.46 | 3.77 | Solid Door | 200 | Yes | Yes | 2400543
Turbo Air | XF24-1-N |  | Reach-in | 21.94 | 3.92 | Solid Door | 200 | Yes | Yes | 2401124
Turbo Air | XF47-2-N |  | Reach-in | 42.27 | 6.74 | Solid Door | 150 | Yes | Yes | 2400544
U-Line | UCFZ453-SS71A |  | Reach-in | 45.79 | 8.31 | Solid Door | 150 | Yes | No | 2635846
U-Line | UCFZ553-SG71A |  | Reach-in | 42.36 | 11.59 | Glass Door | 150 | Yes | No | 2635858
U-Line | UCFZ585-SG71A |  | Reach-in | 71.57 | 16.72 | Glass Door | 250 | Yes | No | 2635856
U-Line | UCFZ585-SS71A |  | Reach-in | 71.57 | 13.69 | Solid Door | 250 | Yes | No | 2404974
U-Line | UCFZ585-SS71A |  | Other | 71.57 | 13.68 | Solid Door | 250 | No | Yes
U-Line | UCRE527-SS31A |  | Other | 19.42 | 4.49 | Solid Door | 200 | No | Yes
U-Line | UCRE553-SS71A |  | Other | 42.32 | 7.46 | Solid Door | 150 | No | Yes
U-LINE CORP | UCFZ527-SS31A |  | Other | 19.42 | 4.49 | Solid Door | 200 | Yes | No | 2407327
U-LINE CORP | UCFZ553-SS71A |  | Other | 42.32 | 7.46 | Solid Door | 150 | Yes | No | 2407328
US Refrigeration | USBV-70F |  | Reach-in | 67.99 | 10.7 | Solid Door | 250 | No | Yes
US Refrigeration | USTV-70F |  | Reach-in | 64.88 | 10.7 | Solid Door | 250 | No | Yes
U-STAR | ND-CFD-1FF-E-ES-HC | ,ND-CFD-1FF-E-HC,; ,ND-CFD-1FF-ES-HC,; ,ND-CFD-1FF-HC, | Reach-in | 20.6 | 3.86 | Solid Door | 200 | Yes | No | 3624244
U-STAR | ND-CFD-2FF-E-ES-HC | ,ND-CFD-2FF-E-HC,; ,ND-CFD-2FF-ES-HC,; ,ND-CFD-2FF-HC, | Reach-in | 41.32 | 7.22 | Solid Door | 150 | Yes | No | 3624241
Valiance by Hoshizaki | VF1A-FS |  | Reach-in | 20 | 3.89 | Solid Door | 200 | No | Yes
Valiance by Hoshizaki | VF1A-FS |  | Reach-in | 19.07 | 4 | Solid Door | 200 | Yes | No | 4016255
Valiance by Hoshizaki | VF2A-FS |  | Reach-in | 43 | 6.94 | Solid Door | 150 | No | Yes
Valiance by Hoshizaki | VF2A-FS |  | Reach-in | 42.45 | 6.91 | Solid Door | 150 | Yes | No | 4016254
Valiance by Hoshizaki | VUF27A |  | Reach-in | 7 | 1.92 | Solid Door | 200 | No | Yes
Valiance by Hoshizaki | VUF48A |  | Reach-in | 12 | 3.17 | Solid Door | 200 | No | Yes
Valpro | VP1F-HC |  | Other | 17.8 | 3.95 | Solid Door | 200 | Yes | No | 3999547
Valpro | VP2F-HC |  | Other | 42 | 7.5 | Solid Door | 150 | Yes | No | 3999546
Valyr | VALFZ-1DES |  | Reach-in | 20.6 | 3.86 | Solid Door | 200 | Yes | No | 3627065
Valyr | VALFZ-2DES |  | Reach-in | 41.32 | 7.22 | Solid Door | 150 | Yes | No | 3627055
Versa Chill Premier | F1-27VCP-R | ,F1-27VCP-L, | Reach-in | 19.31 | 3.02 | Solid Door | 200 | Yes | No | 4015985
Versa Chill Premier | F2-54VCP |  | Reach-in | 43.48 | 9.09 | Solid Door | 150 | Yes | No | 4015988
Versa Chill Premier | F3-83VCP |  | Reach-in | 68.28 | 10.7 | Solid Door | 250 | Yes | No | 4015991
Vicotry | VWF*67HC********* |  | Under-counter Unit | 19.08 | 4.13 | Solid Door | 200 | Yes | No | 2404037
Victory | FS**1D*S1*EW****HC*** |  | Reach-in | 23.64 | 3.93 | Solid Door | 200 | Yes | No | 2404009
Victory | FS**1D*S1*EW**G**HC*** |  | Reach-in | 24.18 | 7.68 | Glass Door | 200 | Yes | No | 2404011
Victory | FS**3D*S1****HC*** |  | Reach-in | 64.61 | 10.73 | Solid Door | 250 | Yes | No | 2404112
Victory | FS-1D-S1-EW-HC |  | Reach-in | 23.64 | 3.93 | Solid Door | 200 | Yes | No | 2404008
Victory | FS-1D-S1-EW-HG-HC |  | Reach-in | 24.18 | 7.68 | Glass Door | 200 | Yes | No | 2404010
Victory | FS-2D*EW****HC |  | Reach-in | 48.26 | 8.84 | Solid Door | 150 | Yes | No | 2404137
Victory | FS-2D*S1**G*HC |  | Reach-in | 44.6 | 10.13 | Glass Door | 150 | Yes | No | 2404114
Victory | FS-2D-S1**G*HC |  | Reach-in | 44.6 | 12.1 | Glass Door | 150 | No | Yes
Victory | FS-2D-S1**G*HC********* |  | Reach-in | 44.6 | 12.1 | Glass Door | 150 | No | Yes
Victory | FS-2D-S1-EW-HD-HC |  | Reach-in | 48.26 | 8.84 | Solid Door | 150 | Yes | No | 2404138
Victory | FS-2D-S1-HG-HC |  | Reach-in | 44.6 | 10.13 | Glass Door | 150 | Yes | No | 2404116
Victory | FS-3D*EW****HC |  | Reach-in | 73.17 | 12.59 | Solid Door | 250 | Yes | No | 2404111
Victory | FS-3D-S1-EW-HD-HC |  | Reach-in | 73.17 | 12.59 | Solid Door | 250 | Yes | No | 2404109
Victory | FS-3D-S1-HD-HC |  | Reach-in | 64.61 | 10.73 | Solid Door | 250 | Yes | No | 2404113
Victory | FSA-2D*EW****HC |  | Reach-in | 48.26 | 8.84 | Solid Door | 150 | Yes | No | 2404136
Victory | FSA-2D*S1**G*HC |  | Reach-in | 44.6 | 10.13 | Glass Door | 150 | Yes | No | 2404115
Victory | FSA-2D-S1**G*HC |  | Reach-in | 44.6 | 12.1 | Glass Door | 150 | No | Yes
Victory | FSA-2D-S1**G*HC********* |  | Reach-in | 44.6 | 12.1 | Glass Door | 150 | No | Yes
Victory | FSA-3D*EW****HC |  | Reach-in | 73.17 | 12.59 | Solid Door | 250 | Yes | No | 2404110
Victory | VEFS-2D-HD-HC********* |  | Reach-in | 45.2 | 7.93 | Solid Door | 150 | No | Yes
Victory | VEFS-2D-SD-HC********* |  | Reach-in | 45.2 | 7.93 | Solid Door | 150 | No | Yes
Victory | VEFS-3D-HD-HC********* |  | Reach-in | 69.1 | 11.76 | Solid Door | 250 | No | Yes
Victory | VEFS-3D-SD-HC********* |  | Reach-in | 69.1 | 11.76 | Solid Door | 250 | No | Yes
Victory | VEFSA-1D-HD-HC-* |  | Reach-in | 21.02 | 4.59 | Solid Door | 200 | Yes | No | 2404106
Victory | VEFSA-1D-SD-HC-* |  | Reach-in | 21.02 | 4.59 | Solid Door | 200 | Yes | No | 2404107
Victory | VEFSA-2D-HD-HC |  | Reach-in | 45.2 | 6.66 | Solid Door | 150 | Yes | No | 2404001
Victory | VEFSA-2D-HD-HC********* |  | Reach-in | 45.2 | 7.93 | Solid Door | 150 | No | Yes
Victory | VEFSA-2D-SD-HC |  | Reach-in | 45.2 | 6.66 | Solid Door | 150 | Yes | No | 2403997
Victory | VEFSA-2D-SD-HC********* |  | Reach-in | 45.2 | 7.93 | Solid Door | 150 | No | Yes
Victory | VEFSA-3D-HD-HC |  | Reach-in | 69.1 | 11.68 | Solid Door | 250 | Yes | No | 2404128
Victory | VEFSA-3D-HD-HC********* |  | Reach-in | 69.1 | 11.76 | Solid Door | 250 | No | Yes
Victory | VEFSA-3D-SD-HC |  | Reach-in | 69.1 | 11.68 | Solid Door | 250 | Yes | No | 2404125
Victory | VEFSA-3D-SD-HC********* |  | Reach-in | 69.1 | 11.76 | Solid Door | 250 | No | Yes
Victory | VUF*48HC********* |  | Under-counter Unit | 11.04 | 3.12 | Solid Door | 200 | Yes | No | 2404058
Victory | VUF*67HC********* |  | Under-counter Unit | 19.08 | 4.13 | Solid Door | 200 | Yes | No | 2404036
Victory | VUF27HC********* |  | Under-counter Unit | 5.87 | 2.01 | Solid Door | 200 | Yes | No | 2405113
Victory | VUF60HC********* |  | Under-counter Unit | 14.24 | 3.56 | Solid Door | 200 | Yes | No | 2404066
Victory | VWF*48HC********* |  | Under-counter Unit | 11.04 | 3.12 | Solid Door | 200 | Yes | No | 2404065
Victory | VWF27HC********* |  | Worktop | 5.87 | 2.01 | Solid Door | 200 | Yes | No | 2405114
Victory | VWF60HC********* |  | Under-counter Unit | 14.24 | 3.56 | Solid Door | 200 | Yes | No | 2404055
Zero Zone, Inc. | 1RVZC30**** |  | Reach-in | 32.86 | 6.39 | Solid Door | 150 | No | Yes
Zero Zone, Inc. | 2RVZC30**** |  | Reach-in | 64.49 | 10.8 | Solid Door | 250 | No | Yes
Zero Zone, Inc. | 3RVZC30**** |  | Reach-in | 96.12 | 15.21 | Solid Door | 250 | No | Yes
Zero Zone, Inc. | 4RVZC30**** |  | Reach-in | 127.74 | 19.62 | Solid Door | 250 | No | Yes
Zero Zone, Inc. | 5RVZC30**** |  | Reach-in | 159.37 | 24.03 | Solid Door | 250 | No | Yes

## Fryer
Instant Rebates! Point-of-Sale Foodservice Incentives
QUALIFIED PRODUCTS LIST: FRYER
Manufacturer | Model Number | Additional Model Numbers | Number of Vats | Type | Vat Width | Energy Efficiency | Idle Rate (but/h or kW) | Fuel Type | New Hampshire | ENERGY STAR Certified | On California Energy Wise List | ENERGY STAR Unique ID
Admiral Craft | BDGF-ES35/NG |  | 1 |  | 14 | 51% | 7271 | Gas | 1000 | No | Yes
Admiral Craft | HFRF-150-ES/NG |  | 1 |  | 20 | 53% | 11412 | Gas | 1000 | No | Yes
Admiral Craft | HFRF-90*-ES/NG |  | 1 |  | 14 | 51% | 7271 | Gas | 1000 | No | Yes
Admiral Craft, Black Diamond | HFRF-90-ES/NG | ,BDGF-ES35/LPG.,; ,BDGF-ES35/NG,; ,GF-ES35/LPG,; ,GF-ES35/NG,; ,HFRF-90-ES/LPG, |  | Standard Vat | 14 | 50% | 6300 | Gas | 1000 | Yes | No | 2389572
American Range | AF35HE |  | 1 |  | 14 | 52% | 7899 | Gas | 1000 | No | Yes
American Range | AF50HE |  | 1 |  | 14 | 50% | 7966 | Gas | 1000 | No | Yes
American Range | AF50-HE |  |  | Standard Vat | 16 | 50% | 7966 | Gas | 1000 | Yes | No | 2358845
Anets | 40AV-ES |  |  | Standard Vat | 14 | 51% |  | Gas | 1000 | Yes | No | 2546241
Anets | AGP55 | ,SFAGP55, |  | Standard Vat | 14 | 57% | 7940 | Gas | 1000 | Yes | No | 2365757
Anets | AGP60W | ,SFAGP60W, |  | Large Vat | 18 | 56% | 9832 | Gas | 1000 | Yes | No | 2365765
Anets | AGP75 | ,SFAGP75, |  | Large Vat | 18 | 59% | 10259 | Gas | 1000 | Yes | No | 2365767
Anets | AH55 |  | 1 |  | 14 | 51% | 4632 | Gas | 1000 | No | Yes
ATOSA | ATFS-35ES |  |  | Standard Vat | 14 | 52% |  | Gas | 1000 | Yes | No | 2384327
Atosa | ATFS-35ES-NG |  | 1 |  | 14 | 50% | 7317 | Gas | 1000 | No | Yes
ATOSA | ATFS-40ES |  |  | Standard Vat | 14 | 50% |  | Gas | 1000 | Yes | No | 3531239
ATOSA | ATFS-50ES |  |  | Standard Vat | 14 | 51% |  | Gas | 1000 | Yes | No | 3531186
ATOSA | ATFS-75ES |  |  | Standard Vat | 20 | 54% |  | Gas | 1000 | Yes | No | 3531183
Avantco | 177FFES40N | ,177FFES40L, |  | Standard Vat | 14 | 50% |  | Gas | 1000 | Yes | No | 3555232
Avantco | 177FFES50N | ,177FFES50L, |  | Standard Vat | 14 | 53% |  | Gas | 1000 | Yes | No | 3554904
Avantco | 177FFES70N |  | 1 |  | 20 | 57% | 10851 | Gas | 1000 | No | Yes
Avantco | 177FFES70N | ,177FFES70L, |  | Large Vat | 20 | 57% |  | Gas | 1000 | Yes | No | 3555255
BKI | BLG-FC |  | 1 |  | 18 | 61% | 5100 | Gas | 1000 | No | Yes
BKI | BLG-FC | ,BLG-F,; ,BLG-TC, |  | Large Vat | 18 | 61% |  | Gas | 1000 | Yes | No | 2387533
BKI | BLG-TC |  | 1 |  | 18 | 61% | 5100 | Gas | 1000 | No | Yes
Black Diamond | BDGF-ES45-NG | ,BDGF-ES45-LP, |  | Standard Vat | 14 | 52% |  | Gas | 1000 | Yes | No | 3722043
Black Diamond | BDGF-ES60-NG | ,BDGF-ES60-LP, |  | Standard Vat | 20 | 50% |  | Gas | 1000 | Yes | No | 3722234
Black Diamond | GF-ES35/NG |  | 1 |  | 14 | 51% | 7271 | Gas | 1000 | No | Yes
Black Diamond | HFRF-150-ES/NG |  | 1 |  | 20 | 53% | 11412 | Gas | 1000 | No | Yes
Black Diamond | HFRF-90*-ES/NG |  | 1 |  | 14 | 51% | 7271 | Gas | 1000 | No | Yes
Connerton | CSG-F4A |  | 1 |  | 15.5 | 50% | 8986 | Gas | 1000 | No | Yes
Culitek | CULGF-ES45-NG | ,CULGF-ES45-LP, |  | Standard Vat | 14 | 52% |  | Gas | 1000 | Yes | No | 3722045
Culitek | CULGF-ES60-NG | ,CULGF-ES60-LP, |  | Standard Vat | 20 | 50% |  | Gas | 1000 | Yes | No | 3722235
Drago | GFR-335-09 | ,GFR-335-04,; ,GFR-335-14,; ,GFR-335-19, |  | Standard Vat | 13 | 52% |  | Gas | 1000 | Yes | No | 3555668
ENTRÉE | FES4-N /FES4-N-C | ,FES4-P/FES4-P-C, |  | Standard Vat | 14 | 52% |  | Gas | 1000 | Yes | No | 3722042
Frymaster | #1814G | ,#1814G,11814G, 21814G, 31814G, 41814G; ,#1814GF,11814GF, 21814GF, 31814GF, 41814GF |  | Large Vat | 18 | 56% | 9573 | Gas | 1000 | Yes | No | 2280535
Frymaster | 11814G* |  | 1 |  | 18 | 51% | 11260 | Gas | 1000 | No | Yes
Frymaster | 1FQG60T |  | 1 |  | 18 | 50% | 11602 | Gas | 1000 | No | Yes
Frymaster | 1FQG60T0ZQTZZNG | ,2FQG60T*******,; ,3FQG60T*******, |  | Standard Vat | 18 | 50% |  | Gas | 1000 | Yes | No | 2407899
Frymaster | 21814GF |  | 2 |  | 18 | 51% | 11260 | Gas | 1000 | No | Yes
Frymaster | 2FQG120T |  | 2 |  | 20 | 56% | 11797 | Gas | 1000 | No | Yes
Frymaster | 2FQG120T | ,3FQG120T, |  | Large Vat | 20 | 56% |  | Gas | 1000 | Yes | No | 2384060
Frymaster | 2FQG30U | ,3FQG30U,; ,4FQG30U,; ,BIGLA230,; ,BIGLA330,; ,BIGLA430,; ,BIGLA530., |  | Standard Vat | 13 | 56% | 3962 | Gas | 1000 | Yes | No | 2365376
Frymaster | 2FQG30U | ,3FQG30U,; ,4FQG30U,; ,BIGLA230,; ,BIGLA330,; ,BIGLA430,; ,BIGLA530, |  | Split Vat | 13 | 57% | 5765 | Gas | 1000 | Yes | No | 2365377
Frymaster | 2FQG30U*** |  | 2 |  | 13 | 56% | 3962 | Gas | 1000 | No | Yes
Frymaster | 2FQG60T |  | 2 |  | 18 | 50% | 11602 | Gas | 1000 | No | Yes
Frymaster | 31814GF |  | 3 |  | 18 | 51% | 11260 | Gas | 1000 | No | Yes
Frymaster | 3FQG120T |  | 3 |  | 20 | 56% | 11797 | Gas | 1000 | No | Yes
Frymaster | 3FQG30U*** |  | 3 |  | 13 | 56% | 3962 | Gas | 1000 | No | Yes
Frymaster | 3FQG60T |  | 3 |  | 18 | 50% | 11602 | Gas | 1000 | No | Yes
Frymaster | 41814GF |  | 4 |  | 18 | 51% | 11260 | Gas | 1000 | No | Yes
Frymaster | 4FQG30U*** |  | 4 |  | 13 | 56% | 3962 | Gas | 1000 | No | Yes
Frymaster | BIGL#30 | ,BIGL#30,BIGL130,BIGL230,BIGL330,BIGL430,BIGL530; ,BIGLA#30,BIGLA230,BIGLA330,BIGLA430,BIGLA530 |  | Standard Vat | 13 | 54% | 4010 | Gas | 1000 | Yes | No | 2297462
Frymaster | BIGLA230*** |  | 2 |  | 13 | 56% | 3962 | Gas | 1000 | No | Yes
Frymaster | BIGLA330*** |  | 3 |  | 13 | 56% | 3962 | Gas | 1000 | No | Yes
Frymaster | BIGLA430*** |  | 4 |  | 13 | 56% | 3962 | Gas | 1000 | No | Yes
Frymaster | BIGLA530*** |  | 5 |  | 13 | 56% | 3962 | Gas | 1000 | No | Yes
Frymaster | BIH55 |  | 1 |  | 14 | 55% | 5604 | Gas | 1000 | No | Yes
Frymaster | BK55** |  | 1 |  | 14 | 55% | 5604 | Gas | 1000 | No | Yes
Frymaster | BKFP255** |  | 2 |  | 14 | 55% | 5604 | Gas | 1000 | No | Yes
Frymaster | BKFP355** |  | 3 |  | 14 | 55% | 5604 | Gas | 1000 | No | Yes
Frymaster | BKFP455** |  | 4 |  | 14 | 55% | 5604 | Gas | 1000 | No | Yes
Frymaster | BKFP55** |  | 1 |  | 14 | 55% | 5604 | Gas | 1000 | No | Yes
Frymaster | CFHD150G |  | 1 |  | 14 | 52% | 8386 | Gas | 1000 | No | Yes
Frymaster | ESG35T |  | 1 |  | 14 | 50% | 8233 | Gas | 1000 | No | Yes
Frymaster | ESG35T |  |  | Standard Vat | 16 | 52% | 6143 | Gas | 1000 | Yes | No | 2280536
Frymaster | F*GL230** |  | 2 |  | 13 | 60% | 3832 | Gas | 1000 | No | Yes
Frymaster | F*GL30** |  | 1 |  | 13 | 60% | 3832 | Gas | 1000 | No | Yes
Frymaster | F*GL330** |  | 3 |  | 13 | 60% | 3832 | Gas | 1000 | No | Yes
Frymaster | F*GL430** |  | 4 |  | 13 | 60% | 3832 | Gas | 1000 | No | Yes
Frymaster | F*GL530** |  | 5 |  | 13 | 60% | 3832 | Gas | 1000 | No | Yes
Frymaster | FPGL#30 | ,#FQG30U,2FQG30U,3FQG30U,4FQG30U,5FQG30U; ,FMGL#30,FMGL130,FMGL230,FMGL330,FMGL430,FMGL530; ,FPGL#30,FPGL130,FPGL230, FPGL330,FPGL430,FPGL530 |  | Standard Vat | 13 | 56% | 4709 | Gas | 1000 | Yes | No | 2280471
Frymaster | FPH155 |  | 1 |  | 14 | 55% | 5604 | Gas | 1000 | No | Yes
Frymaster | FPH50 |  | 1 |  | 14 | 50% | 6400 | Gas | 1000 | No | Yes
Frymaster | FPPH155 |  | 1 |  | 14 | 55% | 5604 | Gas | 1000 | No | Yes
Frymaster | FPPH255 |  | 2 |  | 14 | 55% | 5604 | Gas | 1000 | No | Yes
Frymaster | FPPH355 |  | 3 |  | 14 | 55% | 5604 | Gas | 1000 | No | Yes
Frymaster | FPPH455 |  | 4 |  | 14 | 55% | 5604 | Gas | 1000 | No | Yes
Frymaster | FPPH555 |  | 5 |  | 14 | 55% | 5604 | Gas | 1000 | No | Yes
Frymaster | H55 |  | 1 |  | 14 | 55% | 5604 | Gas | 1000 | No | Yes
Frymaster | HD#50G | ,CFHD#50G,CFHD150G; ,HD#50G,HD150G, HD250G, HD350G, HD450G, HD550G, HD650G; ,SCFHD#50G,SCFHD250G, SCFHD350G, SCFHD450G, SCFHD550G, SCFHD650G; ,YCFH#50G,YCFH114G; ,YSCFH#50G,YSCFH214G, YSCFH314, YSCFH414 |  | Standard Vat | 14 | 51% | 7124 | Gas | 1000 | Yes | No | 2280473
Frymaster | HD50G |  | 1 |  | 14 | 52% | 8386 | Gas | 1000 | No | Yes
Frymaster | HD60G |  | 1 |  | 18 | 52% | 10242 | Gas | 1000 | No | Yes
Frymaster | KH55 |  | 1 |  | 14 | 55% | 5604 | Gas | 1000 | No | Yes
Frymaster | LHD#65 | ,FPLHD#65,FPLHD265, FPLHD365, FPLHD465, FPLHD565, FPLHD665; ,LHD#65,LHD165 |  | Large Vat | 18 | 57% | 10306 | Gas | 1000 | Yes | No | 2280470
Frymaster | MJH50 |  | 1 |  | 14 | 50% | 6400 | Gas | 1000 | No | Yes
Frymaster | MPH55 |  | 1 |  | 14 | 55% | 5604 | Gas | 1000 | No | Yes
Frymaster | PH#55 | ,BIPH#55,BIPH155, BIPH255, BIPH355, BIPH455, BIPH555, BIPH655; ,FMPH#55,FMPH155, FMPH255, FMPH355, FMPH455, FMPH555, FMPH655; ,FPH#55,FPH155; ,FPPH#55,FPPH255, FPPH355, FPPH455, FPPH555, FPPH655; ,MPH#55,; ,PH#55,PH155, PH255, PH355, PH455, PH555, PH655 |  | Standard Vat | 14 | 54% | 4429 | Gas | 1000 | Yes | No | 2280533
Frymaster | PH155 |  | 1 |  | 14 | 55% | 5604 | Gas | 1000 | No | Yes
Frymaster | PH255 |  | 2 |  | 14 | 55% | 5604 | Gas | 1000 | No | Yes
Frymaster | PH355 |  | 3 |  | 14 | 55% | 5604 | Gas | 1000 | No | Yes
Frymaster | PH455 |  | 4 |  | 14 | 55% | 5604 | Gas | 1000 | No | Yes
Frymaster | PH555 |  | 5 |  | 14 | 55% | 5604 | Gas | 1000 | No | Yes
Frymaster | PMJH50 |  | 1 |  | 14 | 50% | 6400 | Gas | 1000 | No | Yes
Frymaster | SCFHD250G |  | 2 |  | 14 | 52% | 8386 | Gas | 1000 | No | Yes
Frymaster | SCFHD350G |  | 3 |  | 14 | 52% | 8386 | Gas | 1000 | No | Yes
Frymaster | SCFHD450G |  | 4 |  | 14 | 52% | 8386 | Gas | 1000 | No | Yes
Frymaster | SCFHD550G |  | 5 |  | 14 | 52% | 8386 | Gas | 1000 | No | Yes
Frymaster | SCFHG650G |  | 6 |  | 14 | 52% | 8386 | Gas | 1000 | No | Yes
Frymaster | YSCFH14G |  | 1 |  | 14 | 52% | 8386 | Gas | 1000 | No | Yes
Frymaster | YSCFH214G |  | 2 |  | 14 | 52% | 8386 | Gas | 1000 | No | Yes
General | GGF-ES45-NG | ,GGF-ES45-LP, |  | Standard Vat | 14 | 52% |  | Gas | 1000 | Yes | No | 3722049
General | GGF-ES60-NG | ,GGF-ES60-LP, |  | Standard Vat | 20 | 50% |  | Gas | 1000 | Yes | No | 3722238
Giles Enterprises, Inc. | GBF-80/80/80G |  | 3 |  | 18.5 | 65% | 4984 | Gas | 1000 | No | Yes
Giles Enterprises, Inc. | GBF-80/80G |  | 2 |  | 18.5 | 65% | 4984 | Gas | 1000 | No | Yes
Giles Enterprises, Inc. | GBF-80G |  | 1 |  | 18.5 | 65% | 4984 | Gas | 1000 | No | Yes
Giles Enterprises, Inc. | GGF-400 |  | 1 |  | 16 | 61% | 3551 | Gas | 1000 | No | Yes
Giles Enterprises, Inc. | GGF-720 |  | 1 |  | 18.5 | 57% | 6845 | Gas | 1000 | No | Yes
Henny Penny | EEG-16# |  |  | Standard Vat | 12 | 69% | 4960 | Gas | 1000 | Yes | No | 2281810
Henny Penny | EEG-163 |  | 3 |  | 12 | 54% | 5790 | Gas | 1000 | No | Yes
Henny Penny | EEG-164 |  | 4 |  | 12 | 54% | 5790 | Gas | 1000 | No | Yes
Henny Penny | EEG-24# |  |  | Standard Vat | 12 | 69% | 4960 | Gas | 1000 | Yes | No | 2281811
Henny Penny | EEG-241 |  | 1 |  | 12 | 54% | 5790 | Gas | 1000 | No | Yes
Henny Penny | EEG-242 |  | 2 |  | 12 | 54% | 5790 | Gas | 1000 | No | Yes
Henny Penny | EEG-243 |  | 3 |  | 12 | 54% | 5790 | Gas | 1000 | No | Yes
Henny Penny | EEG-244 |  | 4 |  | 12 | 54% | 5790 | Gas | 1000 | No | Yes
Henny Penny | EEG-25# |  |  | Standard Vat | 12 | 69% | 4960 | Gas | 1000 | Yes | No | 2281812
Henny Penny | EEG-251 |  | 1 |  | 12 | 54% | 5790 | Gas | 1000 | No | Yes
Henny Penny | EEG-252 |  | 2 |  | 12 | 54% | 5790 | Gas | 1000 | No | Yes
Henny Penny | EEG-253 |  | 3 |  | 12 | 54% | 5790 | Gas | 1000 | No | Yes
Henny Penny | EEG-254 |  | 4 |  | 12 | 54% | 5790 | Gas | 1000 | No | Yes
Henny Penny | LVG-20# |  |  | Standard Vat | 12 | 69% | 4960 | Gas | 1000 | Yes | No | 2281814
Henny Penny | LVG-20# Split |  |  | Split Vat | 13 | 52% | 6269 | Gas | 1000 | Yes | No | 2281813
Henny Penny | LVG-201 |  | 1 |  | 12 | 54% | 5790 | Gas | 1000 | No | Yes
Henny Penny | LVG-202 |  | 2 |  | 12 | 54% | 5790 | Gas | 1000 | No | Yes
Henny Penny | LVG-203 |  | 3 |  | 12 | 54% | 5790 | Gas | 1000 | No | Yes
Henny Penny | LVG-204 |  | 4 |  | 12 | 54% | 5790 | Gas | 1000 | No | Yes
Henny Penny | OFG32#.## |  |  | Standard Vat | 12 | 50% |  | Gas | 1000 | Yes | No | 4008391
Henny Penny | OFG-321 |  | 1 |  | 13 | 50% | 7040 | Gas | 1000 | No | Yes
Henny Penny | OFG-322 |  | 2 |  | 13 | 50% | 7040 | Gas | 1000 | No | Yes
Henny Penny | OFG-323 |  | 3 |  | 13 | 50% | 7040 | Gas | 1000 | No | Yes
Henny Penny | OGA-32# |  |  | Standard Vat | 13 | 52% |  | Gas | 1000 | Yes | No | 2281827
Henny Penny | OGA-321 |  | 1 |  | 13 | 50% | 7040 | Gas | 1000 | No | Yes
Henny Penny | OGA-322 |  | 2 |  | 13 | 50% | 7040 | Gas | 1000 | No | Yes
Henny Penny | OGA-323 |  | 3 |  | 13 | 50% | 7040 | Gas | 1000 | No | Yes
Keating | 14 IFM |  | 1 |  | 14 | 54% | 3971 | Gas | 1000 | No | Yes
Keating | 18 IFM |  | 1 |  | 18 | 51% | 7139 | Gas | 1000 | No | Yes
Legacy | BDGF-ES35/NG |  | 1 |  | 14 | 51% | 7271 | Gas | 1000 | No | Yes
Legacy | HFRF-150-ES/NG |  | 1 |  | 20 | 53% | 11412 | Gas | 1000 | No | Yes
Legacy | HFRF-90*-ES/NG |  | 1 |  | 14 | 51% | 7271 | Gas | 1000 | No | Yes
MH Fryer | MH-EZ2B50 |  | 1 |  | 14 | 54% | 5962 | Gas | 1000 | No | Yes
MH Fryer | MH-EZ3B80 |  | 1 |  | 20.5 | 54% | 9214 | Gas | 1000 | No | Yes
Migali | C-F35-NG |  | 1 |  | 14 | 50% | 8059 | Gas | 1000 | No | Yes
Migali, Peak | C-F35-NG | ,C-F35-LP, |  | Standard Vat | 14 | 52% |  | Gas | 1000 | Yes | No | 2409601
PBI | 2600530 |  | 1 |  | 18 | 52% | 10242 | Gas | 1000 | No | Yes
PBI | 2600580 |  | 2 |  | 18 | 52% | 10242 | Gas | 1000 | No | Yes
Pitco | AV70 |  |  | Large Vat | 18 | 53% | 9631 | Gas | 1000 | Yes | No | 2365755
Pitco | BKSGH50SPC |  | 1 |  | 14 | 54% | 8510 | Gas | 1000 | No | Yes
Pitco | MGII |  | 1 |  | 14 | 54% | 8510 | Gas | 1000 | No | Yes
Pitco | SFSSH55 |  |  | Standard Vat | 14 | 57% |  | Gas | 1000 | Yes | No | 2281965
Pitco | SFSSH60W |  |  | Large Vat | 18 | 56% |  | Gas | 1000 | Yes | No | 2281974
Pitco | SFSSH75 |  |  | Large Vat | 18 | 59% |  | Gas | 1000 | Yes | No | 2281977
Pitco | SFSSHLV14 |  |  | Standard Vat | 14 | 52% |  | Gas | 1000 | Yes | No | 2281980
Pitco | SGC |  | 1 |  | 14 | 50% | 4899 | Gas | 1000 | No | Yes
Pitco | SGH50 |  | 1 |  | 14 | 54% | 8510 | Gas | 1000 | No | Yes
Pitco | SGH50 |  |  | Standard Vat | 14 | 54% |  | Gas | 1000 | Yes | No | 2281958
Pitco | SGH50-2** |  | 2 |  | 14 | 54% | 8510 | Gas | 1000 | No | Yes
Pitco | SGH50-3** |  | 3 |  | 14 | 54% | 8510 | Gas | 1000 | No | Yes
Pitco | SGH50-4** |  | 4 |  | 14 | 54% | 8510 | Gas | 1000 | No | Yes
Pitco | SGH50-5** |  | 5 |  | 14 | 54% | 8510 | Gas | 1000 | No | Yes
Pitco | SGH50-6** |  | 6 |  | 14 | 54% | 8510 | Gas | 1000 | No | Yes
Pitco | SSH55 |  |  | Standard Vat | 14 | 57% |  | Gas | 1000 | Yes | No | 2281967
Pitco | SSH55-** |  | 1 |  | 14 | 55% | 8140 | Gas | 1000 | No | Yes
Pitco | SSH55-2** |  | 2 |  | 14 | 55% | 8140 | Gas | 1000 | No | Yes
Pitco | SSH55-3** |  | 3 |  | 14 | 55% | 8140 | Gas | 1000 | No | Yes
Pitco | SSH55-4** |  | 4 |  | 14 | 55% | 8140 | Gas | 1000 | No | Yes
Pitco | SSH55-5** |  | 5 |  | 14 | 55% | 8140 | Gas | 1000 | No | Yes
Pitco | SSH55-6** |  | 6 |  | 14 | 55% | 8140 | Gas | 1000 | No | Yes
Pitco | SSH55C-** |  | 1 |  | 14 | 55% | 8140 | Gas | 1000 | No | Yes
Pitco | SSH55C-2** |  | 2 |  | 14 | 55% | 8140 | Gas | 1000 | No | Yes
Pitco | SSH55C-3** |  | 3 |  | 14 | 55% | 8140 | Gas | 1000 | No | Yes
Pitco | SSH55C-4** |  | 4 |  | 14 | 55% | 8140 | Gas | 1000 | No | Yes
Pitco | SSH55C-5** |  | 5 |  | 14 | 55% | 8140 | Gas | 1000 | No | Yes
Pitco | SSH55C-6** |  | 6 |  | 14 | 55% | 8140 | Gas | 1000 | No | Yes
Pitco | SSH55D-** |  | 1 |  | 14 | 55% | 8140 | Gas | 1000 | No | Yes
Pitco | SSH55D-2** |  | 2 |  | 14 | 55% | 8140 | Gas | 1000 | No | Yes
Pitco | SSH55D-3** |  | 3 |  | 14 | 55% | 8140 | Gas | 1000 | No | Yes
Pitco | SSH55D-4** |  | 4 |  | 14 | 55% | 8140 | Gas | 1000 | No | Yes
Pitco | SSH55D-5** |  | 5 |  | 14 | 55% | 8140 | Gas | 1000 | No | Yes
Pitco | SSH55D-6** |  | 6 |  | 14 | 55% | 8140 | Gas | 1000 | No | Yes
Pitco | SSH60-** |  | 1 |  | 14 | 58% | 8705 | Gas | 1000 | No | Yes
Pitco | SSH60-2** |  | 2 |  | 14 | 58% | 8705 | Gas | 1000 | No | Yes
Pitco | SSH60-3** |  | 3 |  | 14 | 58% | 8705 | Gas | 1000 | No | Yes
Pitco | SSH60-4** |  | 4 |  | 14 | 58% | 8705 | Gas | 1000 | No | Yes
Pitco | SSH60-5** |  | 5 |  | 14 | 58% | 8705 | Gas | 1000 | No | Yes
Pitco | SSH60-6** |  | 6 |  | 14 | 58% | 8705 | Gas | 1000 | No | Yes
Pitco | SSH60C-** |  | 1 |  | 14 | 58% | 8705 | Gas | 1000 | No | Yes
Pitco | SSH60C-2** |  | 2 |  | 14 | 58% | 8705 | Gas | 1000 | No | Yes
Pitco | SSH60C-3** |  | 3 |  | 14 | 58% | 8705 | Gas | 1000 | No | Yes
Pitco | SSH60C-4** |  | 4 |  | 14 | 58% | 8705 | Gas | 1000 | No | Yes
Pitco | SSH60C-5** |  | 5 |  | 14 | 58% | 8705 | Gas | 1000 | No | Yes
Pitco | SSH60C-6** |  | 6 |  | 14 | 58% | 8705 | Gas | 1000 | No | Yes
Pitco | SSH60D-** |  | 1 |  | 14 | 58% | 8705 | Gas | 1000 | No | Yes
Pitco | SSH60D-2** |  | 2 |  | 14 | 58% | 8705 | Gas | 1000 | No | Yes
Pitco | SSH60D-3** |  | 3 |  | 14 | 58% | 8705 | Gas | 1000 | No | Yes
Pitco | SSH60D-4** |  | 4 |  | 14 | 58% | 8705 | Gas | 1000 | No | Yes
Pitco | SSH60D-5** |  | 5 |  | 14 | 58% | 8705 | Gas | 1000 | No | Yes
Pitco | SSH60D-6** |  | 6 |  | 14 | 58% | 8705 | Gas | 1000 | No | Yes
Pitco | SSH60R-** |  | 1 |  | 14 | 52% | 8446 | Gas | 1000 | No | Yes
Pitco | SSH60R-2** |  | 2 |  | 14 | 52% | 8446 | Gas | 1000 | No | Yes
Pitco | SSH60R-3** |  | 3 |  | 14 | 52% | 8446 | Gas | 1000 | No | Yes
Pitco | SSH60R-4** |  | 4 |  | 14 | 52% | 8446 | Gas | 1000 | No | Yes
Pitco | SSH60R-5** |  | 5 |  | 14 | 52% | 8446 | Gas | 1000 | No | Yes
Pitco | SSH60R-6** |  | 6 |  | 14 | 52% | 8446 | Gas | 1000 | No | Yes
Pitco | SSH60RC-** |  | 1 |  | 14 | 52% | 8446 | Gas | 1000 | No | Yes
Pitco | SSH60RC-2** |  | 2 |  | 14 | 52% | 8446 | Gas | 1000 | No | Yes
Pitco | SSH60RC-3** |  | 3 |  | 14 | 52% | 8446 | Gas | 1000 | No | Yes
Pitco | SSH60RC-4** |  | 4 |  | 14 | 52% | 8446 | Gas | 1000 | No | Yes
Pitco | SSH60RC-5** |  | 5 |  | 14 | 52% | 8446 | Gas | 1000 | No | Yes
Pitco | SSH60RC-6** |  | 6 |  | 14 | 52% | 8446 | Gas | 1000 | No | Yes
Pitco | SSH60RD-** |  | 1 |  | 14 | 52% | 8446 | Gas | 1000 | No | Yes
Pitco | SSH60RD-2** |  | 2 |  | 14 | 52% | 8446 | Gas | 1000 | No | Yes
Pitco | SSH60RD-3** |  | 3 |  | 14 | 52% | 8446 | Gas | 1000 | No | Yes
Pitco | SSH60RD-4** |  | 4 |  | 14 | 52% | 8446 | Gas | 1000 | No | Yes
Pitco | SSH60RD-5** |  | 5 |  | 14 | 52% | 8446 | Gas | 1000 | No | Yes
Pitco | SSH60RD-6** |  | 6 |  | 14 | 52% | 8446 | Gas | 1000 | No | Yes
Pitco | SSH60W |  |  | Large Vat | 18 | 56% |  | Gas | 1000 | Yes | No | 2281975
Pitco | SSH60W-** |  | 1 |  | 18 | 55% | 10644 | Gas | 1000 | No | Yes
Pitco | SSH60W-2** |  | 2 |  | 18 | 55% | 10644 | Gas | 1000 | No | Yes
Pitco | SSH60W-3** |  | 3 |  | 18 | 55% | 10644 | Gas | 1000 | No | Yes
Pitco | SSH60W-4** |  | 4 |  | 18 | 55% | 10644 | Gas | 1000 | No | Yes
Pitco | SSH60W-5** |  | 5 |  | 18 | 55% | 10644 | Gas | 1000 | No | Yes
Pitco | SSH60W-6** |  | 6 |  | 18 | 55% | 10644 | Gas | 1000 | No | Yes
Pitco | SSH60WC-** |  | 1 |  | 18 | 55% | 10644 | Gas | 1000 | No | Yes
Pitco | SSH60WC-2** |  | 2 |  | 18 | 55% | 10644 | Gas | 1000 | No | Yes
Pitco | SSH60WC-3** |  | 3 |  | 18 | 55% | 10644 | Gas | 1000 | No | Yes
Pitco | SSH60WC-4** |  | 4 |  | 18 | 55% | 10644 | Gas | 1000 | No | Yes
Pitco | SSH60WC-5** |  | 5 |  | 18 | 55% | 10644 | Gas | 1000 | No | Yes
Pitco | SSH60WC-6** |  | 6 |  | 18 | 55% | 10644 | Gas | 1000 | No | Yes
Pitco | SSH60WD-** |  | 1 |  | 18 | 55% | 10644 | Gas | 1000 | No | Yes
Pitco | SSH60WD-2** |  | 2 |  | 18 | 55% | 10644 | Gas | 1000 | No | Yes
Pitco | SSH60WD-3** |  | 3 |  | 18 | 55% | 10644 | Gas | 1000 | No | Yes
Pitco | SSH60WD-4** |  | 4 |  | 18 | 55% | 10644 | Gas | 1000 | No | Yes
Pitco | SSH60WD-5** |  | 5 |  | 18 | 55% | 10644 | Gas | 1000 | No | Yes
Pitco | SSH60WD-6** |  | 6 |  | 18 | 55% | 10644 | Gas | 1000 | No | Yes
Pitco | SSH75 |  |  | Large Vat | 18 | 59% |  | Gas | 1000 | Yes | No | 2281978
Pitco | SSH75-** |  | 1 |  | 18 | 61% | 11226 | Gas | 1000 | No | Yes
Pitco | SSH75-2** |  | 2 |  | 18 | 61% | 11226 | Gas | 1000 | No | Yes
Pitco | SSH75-3** |  | 3 |  | 18 | 61% | 11226 | Gas | 1000 | No | Yes
Pitco | SSH75-4** |  | 4 |  | 18 | 61% | 11226 | Gas | 1000 | No | Yes
Pitco | SSH75-5** |  | 5 |  | 18 | 61% | 11226 | Gas | 1000 | No | Yes
Pitco | SSH75-6** |  | 6 |  | 18 | 61% | 11226 | Gas | 1000 | No | Yes
Pitco | SSH75C-** |  | 1 |  | 18 | 61% | 11226 | Gas | 1000 | No | Yes
Pitco | SSH75C-2** |  | 2 |  | 18 | 61% | 11226 | Gas | 1000 | No | Yes
Pitco | SSH75C-3** |  | 3 |  | 18 | 61% | 11226 | Gas | 1000 | No | Yes
Pitco | SSH75C-4** |  | 4 |  | 18 | 61% | 11226 | Gas | 1000 | No | Yes
Pitco | SSH75C-5** |  | 5 |  | 18 | 61% | 11226 | Gas | 1000 | No | Yes
Pitco | SSH75C-6** |  | 6 |  | 18 | 61% | 11226 | Gas | 1000 | No | Yes
Pitco | SSH75D-** |  | 1 |  | 18 | 61% | 11226 | Gas | 1000 | No | Yes
Pitco | SSH75D-2** |  | 2 |  | 18 | 61% | 11226 | Gas | 1000 | No | Yes
Pitco | SSH75D-3** |  | 3 |  | 18 | 61% | 11226 | Gas | 1000 | No | Yes
Pitco | SSH75D-4** |  | 4 |  | 18 | 61% | 11226 | Gas | 1000 | No | Yes
Pitco | SSH75D-5** |  | 5 |  | 18 | 61% | 11226 | Gas | 1000 | No | Yes
Pitco | SSH75D-6** |  | 6 |  | 18 | 61% | 11226 | Gas | 1000 | No | Yes
Pitco | SSH75R-** |  | 1 |  | 18 | 56% | 11819 | Gas | 1000 | No | Yes
Pitco | SSH75R-2** |  | 2 |  | 18 | 56% | 11819 | Gas | 1000 | No | Yes
Pitco | SSH75R-3** |  | 3 |  | 18 | 56% | 11819 | Gas | 1000 | No | Yes
Pitco | SSH75R-4** |  | 4 |  | 18 | 56% | 11819 | Gas | 1000 | No | Yes
Pitco | SSH75R-5** |  | 5 |  | 18 | 56% | 11819 | Gas | 1000 | No | Yes
Pitco | SSH75R-6** |  | 6 |  | 18 | 56% | 11819 | Gas | 1000 | No | Yes
Pitco | SSH75RC-** |  | 1 |  | 18 | 56% | 11819 | Gas | 1000 | No | Yes
Pitco | SSH75RC-2** |  | 2 |  | 18 | 56% | 11819 | Gas | 1000 | No | Yes
Pitco | SSH75RC-3** |  | 3 |  | 18 | 56% | 11819 | Gas | 1000 | No | Yes
Pitco | SSH75RC-4** |  | 4 |  | 18 | 56% | 11819 | Gas | 1000 | No | Yes
Pitco | SSH75RC-5** |  | 5 |  | 18 | 56% | 11819 | Gas | 1000 | No | Yes
Pitco | SSH75RC-6** |  | 6 |  | 18 | 56% | 11819 | Gas | 1000 | No | Yes
Pitco | SSH75RD-** |  | 1 |  | 18 | 56% | 11819 | Gas | 1000 | No | Yes
Pitco | SSH75RD-2** |  | 2 |  | 18 | 56% | 11819 | Gas | 1000 | No | Yes
Pitco | SSH75RD-3** |  | 3 |  | 18 | 56% | 11819 | Gas | 1000 | No | Yes
Pitco | SSH75RD-4** |  | 4 |  | 18 | 56% | 11819 | Gas | 1000 | No | Yes
Pitco | SSH75RD-5** |  | 5 |  | 18 | 56% | 11819 | Gas | 1000 | No | Yes
Pitco | SSH75RD-6** |  | 6 |  | 18 | 56% | 11819 | Gas | 1000 | No | Yes
Pitco | SSHF55 |  |  | Standard Vat | 14 | 57% |  | Gas | 1000 | Yes | No | 2281966
Pitco | SSHF60W |  |  | Large Vat | 18 | 56% |  | Gas | 1000 | Yes | No | 2281976
Pitco | SSHF75 |  |  | Large Vat | 18 | 59% |  | Gas | 1000 | Yes | No | 2281979
Pitco | SSHLV14 |  | 1 |  | 13 | 53% | 7409 | Gas | 1000 | No | Yes
Pitco | SSHLV14 |  |  | Standard Vat | 14 | 52% |  | Gas | 1000 | Yes | No | 2281981
Pitco | SSHLV14-2** |  | 2 |  | 13 | 53% | 7409 | Gas | 1000 | No | Yes
Pitco | SSHLV14-3** |  | 3 |  | 13 | 53% | 7409 | Gas | 1000 | No | Yes
Pitco | SSHLV14-4** |  | 4 |  | 13 | 53% | 7409 | Gas | 1000 | No | Yes
Pitco | SSHLVF14 |  |  | Standard Vat | 14 | 52% |  | Gas | 1000 | Yes | No | 2281982
Pitco | VF35-ES |  |  | Standard Vat | 14 | 51% |  | Gas | 1000 | Yes | No | 2546240
Pitco | VF35S |  | 1 |  | 14 | 50% | 7349 | Gas | 1000 | No | Yes
Pitco | VF65 |  |  | Large Vat | 18 | 53% |  | Gas | 1000 | Yes | No | 2281961
Pitco | VF65S |  | 1 |  | 18 | 54% | 9953 | Gas | 1000 | No | Yes
Pitco Frialator | UG20 |  |  | Large Vat | 20 | 59% |  | Gas | 1000 | Yes | No | 3354489
Royal Range | REEF-35 |  | 1 |  | 14 | 56% | 8382 | Gas | 1000 | No | Yes
Royal Range | REEF-35 | REEF-35-CM,DM(2),EM)-(2,3,4,5)-(BI,SC) |  | Standard Vat | 14 | 54% | 8764 | Gas | 1000 | Yes | No | 2374093
Royal Range | REEF-35-2 | REEF-35-2-(CM,DM(2),EM)-(2,3,4,5)-(BI,SC) |  | Standard Vat | 14 | 56% |  | Gas | 1000 | Yes | No | 4005586
Royal Range | REEF-35-2-*** |  | 2 |  | 14 | 56% | 8382 | Gas | 1000 | No | Yes
Royal Range | REEF-35-3-*** |  | 3 |  | 14 | 56% | 8382 | Gas | 1000 | No | Yes
Royal Range | REEF-35-4-*** |  | 4 |  | 14 | 56% | 8382 | Gas | 1000 | No | Yes
Royal Range | REEF-35-5-*** |  | 5 |  | 14 | 56% | 8382 | Gas | 1000 | No | Yes
Royal Range | RHEF-45 | RHEF-45-EM,,RHEF-45-(CM,DM(2),EM)-(1,2,3,4,5)-(BI,SC) |  | Standard Vat | 14 | 63% | 4569 | Gas | 1000 | Yes | No | 2374091
Royal Range | RHEF-45-*** |  | 1 |  | 14 | 60% | 4481 | Gas | 1000 | No | Yes
Royal Range | RHEF-45-1-*** |  | 1 |  | 14 | 60% | 4481 | Gas | 1000 | No | Yes
Royal Range | RHEF-45-2-*** |  | 2 |  | 14 | 60% | 4481 | Gas | 1000 | No | Yes
Royal Range | RHEF-45-3-*** |  | 3 |  | 14 | 60% | 4481 | Gas | 1000 | No | Yes
Royal Range | RHEF-45-4-*** |  | 4 |  | 14 | 60% | 4481 | Gas | 1000 | No | Yes
Royal Range | RHEF-45-5-*** |  | 5 |  | 14 | 60% | 4481 | Gas | 1000 | No | Yes
Royal Range | RHEF-60 | RHEF-60-(CM,DM(2),EM)-(1,2,3,4,5)-(BI,SC) |  | Large Vat | 18 | 65% |  | Gas | 1000 | Yes | No | 2650056
Royal Range | RHEF-60-*** |  | 1 |  | 15 | 65% | 4963 | Gas | 1000 | No | Yes
Royal Range | RHEF-60-1-*** |  | 1 |  | 15 | 65% | 4963 | Gas | 1000 | No | Yes
Royal Range | RHEF-60-2-*** |  | 2 |  | 15 | 65% | 4963 | Gas | 1000 | No | Yes
Royal Range | RHEF-60-3-*** |  | 3 |  | 15 | 65% | 4963 | Gas | 1000 | No | Yes
Royal Range | RHEF-60-4-*** |  | 4 |  | 15 | 65% | 4963 | Gas | 1000 | No | Yes
Royal Range | RHEF-60-5-*** |  | 5 |  | 15 | 65% | 4963 | Gas | 1000 | No | Yes
Royal Range | RHEF-75 | RHEF-75-EM,,RHEF-75-(CM,DM(2),EM)-(1,2,3,4,5)-(BI,SC) |  | Large Vat | 18 | 72% | 5017 | Gas | 1000 | Yes | No | 2374092
Royal Range | RHEF-75-*** |  | 1 |  | 18 | 72% | 5017 | Gas | 1000 | No | Yes
Royal Range | RHEF-75-1-*** |  | 1 |  | 18 | 72% | 5017 | Gas | 1000 | No | Yes
Royal Range | RHEF-75-2-*** |  | 2 |  | 18 | 72% | 5017 | Gas | 1000 | No | Yes
Royal Range | RHEF-75-3-*** |  | 3 |  | 18 | 72% | 5017 | Gas | 1000 | No | Yes
Royal Range | RHEF-75-4-*** |  | 4 |  | 18 | 72% | 5017 | Gas | 1000 | No | Yes
Royal Range | RHEF-75-5-*** |  | 5 |  | 18 | 72% | 5017 | Gas | 1000 | No | Yes
Sapidus | UG1100 |  | 1 |  | 14 | 61% | 4583 | Gas | 1000 | No | Yes
Sapidus | UG1100-3 |  | 1 |  | 21 | 62% | 6534 | Gas | 1000 | No | Yes
Sir Lawrence | SLGF-ES45-NG | ,SLGF-ES45-LP, |  | Standard Vat | 14 | 52% |  | Gas | 1000 | Yes | No | 3722047
Sir Lawrence | SLGF-ES60-NG | ,SLGF-ES60-LP, |  | Standard Vat | 20 | 50% |  | Gas | 1000 | Yes | No | 3722237
Suoldax | HFRF-120-ES/NG | ,HFRF-120-ES/LPG,; ,HFRF-120A-ES/LPG,; ,HFRF-120A-ES/NG,; ,HFRF-120B-ES/LPG,; ,HFRF-120B-ES/NG,; ,HFRF-120C-ES/LPG.,; ,HFRF-120C-ES/NG, |  | Standard Vat | 14 | 52% |  | Gas | 1000 | Yes | No | 3722041
Suoldax | HFRF-150-ES/NG | ,HFRF-150-ES/LPG,; ,HFRF-150A-ES/LPG,; ,HFRF-150A-ES/NG,; ,HFRF-150B-ES/LPG,; ,HFRF-150B-ES/NG,; ,HFRF-150C-ES/LPG.,; ,HFRF-150C-ES/NG, |  | Standard Vat | 20 | 50% |  | Gas | 1000 | Yes | No | 3722233
Suoldax | HFRF-90B-ES/NG | ,HFRF-90-ES,; ,HFRF-90A-ES/NG,; ,HFRF-90C-ES/NG., |  | Standard Vat | 14 | 52% |  | Gas | 1000 | Yes | No | 2408431
Ultrafryer | P20-18 | ,,Filtration available with all models |  | Large Vat | 18 | 58% |  | Gas | 1000 | Yes | No | 2381391
Ultrafryer | P20-20 | ,,Filtration available with all models |  | Large Vat | 20 | 60% |  | Gas | 1000 | Yes | No | 2381392
Ultrafryer | P30-14 | ,,Filtration available with all models |  | Standard Vat | 14 | 61% |  | Gas | 1000 | Yes | No | 2381393
Ultrafryer | P30-18 | ,,Filtration available with all models |  | Large Vat | 18 | 68% |  | Gas | 1000 | Yes | No | 2381394
Ultrafryer | UG14 |  |  | Standard Vat | 14 | 52% |  | Gas | 1000 | Yes | No | 2765437
Ultrafryer Systems | B-IR-18-2-*** |  | 2 |  | 18 | 59% | 5177 | Gas | 1000 | No | Yes
Ultrafryer Systems | B-IR-18-3-*** |  | 3 |  | 18 | 59% | 5177 | Gas | 1000 | No | Yes
Ultrafryer Systems | B-IR-18-4-*** |  | 4 |  | 18 | 59% | 5177 | Gas | 1000 | No | Yes
Ultrafryer Systems | B-IR-18-5-*** |  | 5 |  | 18 | 59% | 5177 | Gas | 1000 | No | Yes
Ultrafryer Systems | B-IR-20-2-*** |  | 2 |  | 20 | 57% | 6626 | Gas | 1000 | No | Yes
Ultrafryer Systems | B-IR-20-3-*** |  | 3 |  | 20 | 57% | 6626 | Gas | 1000 | No | Yes
Ultrafryer Systems | B-IR-20-4-*** |  | 4 |  | 20 | 57% | 6626 | Gas | 1000 | No | Yes
Ultrafryer Systems | B-IR-20-5-*** |  | 5 |  | 20 | 57% | 6626 | Gas | 1000 | No | Yes
Ultrafryer Systems | B-IR-20-6-*** |  | 6 |  | 20 | 57% | 6626 | Gas | 1000 | No | Yes
Ultrafryer Systems | B-IRC-14-2-*** |  | 2 |  | 14 | 56% | 4136 | Gas | 1000 | No | Yes
Ultrafryer Systems | B-IRC-14-3-*** |  | 3 |  | 14 | 56% | 4136 | Gas | 1000 | No | Yes
Ultrafryer Systems | B-IRC-14-4-*** |  | 4 |  | 14 | 56% | 4136 | Gas | 1000 | No | Yes
Ultrafryer Systems | B-IRC-14-5-*** |  | 5 |  | 14 | 56% | 4136 | Gas | 1000 | No | Yes
Ultrafryer Systems | B-IRD-14-2-*** |  | 2 |  | 14 | 59% | 4201 | Gas | 1000 | No | Yes
Ultrafryer Systems | B-IRD-14-3-*** |  | 3 |  | 14 | 59% | 4201 | Gas | 1000 | No | Yes
Ultrafryer Systems | B-IRD-14-4-*** |  | 4 |  | 14 | 59% | 4201 | Gas | 1000 | No | Yes
Ultrafryer Systems | B-IRD-14-5-*** |  | 5 |  | 14 | 59% | 4201 | Gas | 1000 | No | Yes
Ultrafryer Systems | B-P20-18-2-*** |  | 2 |  | 18 | 62% | 5641 | Gas | 1000 | No | Yes
Ultrafryer Systems | B-P20-18-3-*** |  | 3 |  | 18 | 62% | 5641 | Gas | 1000 | No | Yes
Ultrafryer Systems | B-P20-18-4-*** |  | 4 |  | 18 | 62% | 5641 | Gas | 1000 | No | Yes
Ultrafryer Systems | B-P20-18-5-*** |  | 5 |  | 18 | 62% | 5641 | Gas | 1000 | No | Yes
Ultrafryer Systems | B-P20-18-6-*** |  | 6 |  | 18 | 62% | 5641 | Gas | 1000 | No | Yes
Ultrafryer Systems | B-P20-20-2-*** |  | 2 |  | 20 | 62% | 7038 | Gas | 1000 | No | Yes
Ultrafryer Systems | B-P20-20-3-*** |  | 3 |  | 20 | 62% | 7038 | Gas | 1000 | No | Yes
Ultrafryer Systems | B-P20-20-4-*** |  | 4 |  | 20 | 62% | 7038 | Gas | 1000 | No | Yes
Ultrafryer Systems | B-P20-20-5-*** |  | 5 |  | 20 | 62% | 7038 | Gas | 1000 | No | Yes
Ultrafryer Systems | B-P20-20-6-*** |  | 6 |  | 20 | 62% | 7038 | Gas | 1000 | No | Yes
Ultrafryer Systems | B-P30-14-2-*** |  | 2 |  | 14 | 65% | 4180 | Gas | 1000 | No | Yes
Ultrafryer Systems | B-P30-14-3-*** |  | 3 |  | 14 | 65% | 4180 | Gas | 1000 | No | Yes
Ultrafryer Systems | B-P30-14-4-*** |  | 4 |  | 14 | 65% | 4180 | Gas | 1000 | No | Yes
Ultrafryer Systems | B-P30-14-5-*** |  | 5 |  | 14 | 65% | 4180 | Gas | 1000 | No | Yes
Ultrafryer Systems | B-P30-14-6-*** |  | 6 |  | 14 | 65% | 4180 | Gas | 1000 | No | Yes
Ultrafryer Systems | B-P30-18-2-*** |  | 2 |  | 18 | 61% | 5993 | Gas | 1000 | No | Yes
Ultrafryer Systems | B-P30-18-3-*** |  | 3 |  | 18 | 61% | 5993 | Gas | 1000 | No | Yes
Ultrafryer Systems | B-P30-18-4-*** |  | 4 |  | 18 | 61% | 5993 | Gas | 1000 | No | Yes
Ultrafryer Systems | B-P30-18-5-*** |  | 5 |  | 18 | 61% | 5993 | Gas | 1000 | No | Yes
Ultrafryer Systems | B-P30-18-6-*** |  | 6 |  | 18 | 61% | 5993 | Gas | 1000 | No | Yes
Ultrafryer Systems | C-P30-14 |  | 1 |  | 14 | 60% | 4120 | Gas | 1000 | No | Yes
Ultrafryer Systems | F-IR-18-** |  | 1 |  | 18 | 59% | 5177 | Gas | 1000 | No | Yes
Ultrafryer Systems | F-IR-20-*** |  | 1 |  | 20 | 57% | 6626 | Gas | 1000 | No | Yes
Ultrafryer Systems | F-IRC-14-*** |  | 1 |  | 14 | 56% | 4136 | Gas | 1000 | No | Yes
Ultrafryer Systems | F-IRD-14-** |  | 1 |  | 14 | 59% | 4201 | Gas | 1000 | No | Yes
Ultrafryer Systems | F-P20-18 |  | 1 |  | 18 | 62% | 5641 | Gas | 1000 | No | Yes
Ultrafryer Systems | F-P25-18 |  | 1 |  | 18 | 59% | 5710 | Gas | 1000 | No | Yes
Ultrafryer Systems | F-P30-14 |  | 1 |  | 14 | 65% | 4180 | Gas | 1000 | No | Yes
Ultrafryer Systems | F-P30-18 |  | 1 |  | 18 | 61% | 5993 | Gas | 1000 | No | Yes
Ultrafryer Systems | P20-18 |  | 1 |  | 18 | 62% | 5641 | Gas | 1000 | No | Yes
Ultrafryer Systems | P20-20 |  | 1 |  | 20 | 62% | 7038 | Gas | 1000 | No | Yes
Uniflow | UDGF-ES45-NG | ,UDGF-ES45-LP, |  | Standard Vat | 14 | 52% |  | Gas | 1000 | Yes | No | 3722050
Uniflow | UDGF-ES60-NG | ,UDGF-ES60-LP, |  | Standard Vat | 20 | 50% |  | Gas | 1000 | Yes | No | 3722239
Valyr | VALGF-ES45-NG | ,VALGF-ES45-LP, |  | Standard Vat | 14 | 52% |  | Gas | 1000 | Yes | No | 3722046
Valyr | VALGF-ES60-NG | ,VALGF-ES60-LP, |  | Standard Vat | 20 | 50% |  | Gas | 1000 | Yes | No | 3722236
Vulcan | 1TR45** |  | 1 |  | 14 | 61% | 4318 | Gas | 1000 | No | Yes
Vulcan | 1TR45A | ,1TR45C,; ,1TR45D,; ,2TR45A,; ,2TR45C,; ,2TR45D,; ,3TR45A,; ,3TR45C,; ,3TR45D,; ,4TR45A,; ,4TR45C,; ,4TR45D, |  | Standard Vat | 14 | 63% | 4610 | Gas | 1000 | Yes | No | 2390253
Vulcan | 1TR65** |  | 1 |  | 20 | 60% | 5083 | Gas | 1000 | No | Yes
Vulcan | 1TR65A | ,1TR65C,; ,1TR65D,; ,2TR65A,; ,2TR65C,; ,2TR65D,; ,3TR65A,; ,3TR65C,; ,3TR65D,; ,4TR65A,; ,4TR65C,; ,4TR65D, |  | Large Vat | 20 | 57% | 8183 | Gas | 1000 | Yes | No | 2390254
Vulcan | 1TR85** |  | 1 |  | 20 | 60% | 5575 | Gas | 1000 | No | Yes
Vulcan | 1TR85A | ,1TR85C,; ,1TR85D,; ,2TR85A,; ,2TR85C,; ,2TR85D,; ,3TR85A,; ,3TR85C,; ,3TR85D,; ,4TR85A,; ,4TR85C,; ,4TR85D, |  | Large Vat | 20 | 60% | 5575 | Gas | 1000 | Yes | No | 2390255
Vulcan | 1VEG35M |  | 1 |  | 14 | 50% | 7296 | Gas | 1000 | No | Yes
Vulcan | 1VEG35M-1 | ,1VEG35M-2,; ,VEG35-CESN,; ,VEG35-CESP, |  | Standard Vat | 14 | 50% | 7296 | Gas | 1000 | Yes | No | 2294654
Vulcan | 1VEG50M |  | 1 |  | 14 | 51% | 7563 | Gas | 1000 | No | Yes
Vulcan | 1VEG50M-1 | ,1VEG50M-2,; ,VEG50-CESN,; ,VEG50-CESP, |  | Standard Vat | 14 | 53% | 7495 | Gas | 1000 | Yes | No | 2374667
Vulcan | 1VEG75M-1 | ,1VEG75M-2,; ,VEG75-CESN,; ,VEG75-CSEP, |  | Large Vat | 20 | 57% |  | Gas | 1000 | Yes | No | 3555254
Vulcan | 1VHG50** |  | 1 |  | 14 | 56% | 7885 | Gas | 1000 | No | Yes
Vulcan | 1VHG50A | VHG Series Fryer,1VHG50AF, |  | Standard Vat | 14 | 56% | 7885 | Gas | 1000 | Yes | No | 2374739
Vulcan | 1VHG50C | ,1VHG50CF,; VHG Series Fryer,, |  | Standard Vat | 14 | 56% | 7885 | Gas | 1000 | Yes | No | 2374741
Vulcan | 1VHG50D | ,1VHG50DF,; VHG Series Fryer,, |  | Standard Vat | 14 | 56% | 7885 | Gas | 1000 | Yes | No | 2374747
Vulcan | 1VHG75** |  | 1 |  | 18 | 58% | 11914 | Gas | 1000 | No | Yes
Vulcan | 1VHG75A | ,1VHG75AF,; VHG Series Fryer,, |  | Standard Vat | 18 | 58% |  | Gas | 1000 | Yes | No | 2374789
Vulcan | 1VHG75C | VHG Series Fryer,1VHG75CF, |  | Large Vat | 18 | 58% |  | Gas | 1000 | Yes | No | 2375402
Vulcan | 1VHG75D | VHG Series Fryer,1VHG75DF, |  | Large Vat | 18 | 58% |  | Gas | 1000 | Yes | No | 2375403
Vulcan | 1VK45** |  | 1 |  | 14 | 65% | 4636 | Gas | 1000 | No | Yes
Vulcan | 1VK45A | ,1VK45C,; ,1VK45D,; ,2VK45A,; ,2VK45C,; ,2VK45D,; ,3VK45A,; ,3VK45C,; ,3VK45D,; ,4VK45A,; ,4VK45C,; ,4VK45D, |  | Standard Vat | 15 | 65% | 3918 | Gas | 1000 | Yes | No | 2390250
Vulcan | 1VK65** |  | 1 |  | 20 | 66% | 4838 | Gas | 1000 | No | Yes
Vulcan | 1VK65A | ,1VK65C,; ,1VK65D,; ,2VK65A,; ,2VK65C,; ,2VK65D,; ,3VK65A,; ,3VK65C,; ,3VK65D,; ,4VK65A,; ,4VK65C,; ,4VK65D, |  | Large Vat | 20 | 68% | 4802 | Gas | 1000 | Yes | No | 2390251
Vulcan | 1VK85** |  | 1 |  | 20 | 66% | 6075 | Gas | 1000 | No | Yes
Vulcan | 1VK85A | ,1VK85C,; ,1VK85D,; ,2VK85A,; ,2VK85C,; ,2VK85D,; ,3VK85A,; ,3VK85C,; ,3VK85D,; ,4VK85A,; ,4VK85C,; ,4VK85D, |  | Large Vat | 20 | 63% | 5464 | Gas | 1000 | Yes | No | 2390252
Vulcan | 2TR45** |  | 2 |  | 14 | 61% | 4318 | Gas | 1000 | No | Yes
Vulcan | 2TR65** |  | 2 |  | 20 | 60% | 5083 | Gas | 1000 | No | Yes
Vulcan | 2TR85** |  | 2 |  | 20 | 60% | 5575 | Gas | 1000 | No | Yes
Vulcan | 2VHG50** |  | 2 |  | 14 | 56% | 7885 | Gas | 1000 | No | Yes
Vulcan | 2VHG50A | ,2VHG50AF,; VHG Series Fryer,, |  | Standard Vat | 14 | 56% | 7885 | Gas | 1000 | Yes | No | 2374749
Vulcan | 2VHG50C | ,2VHG50CF,; VHG Series Fryer,, |  | Standard Vat | 14 | 56% | 7885 | Gas | 1000 | Yes | No | 2374751
Vulcan | 2VHG50D | ,2VHG50DF,; VHG Series Fryer,, |  | Standard Vat | 14 | 56% | 7885 | Gas | 1000 | Yes | No | 2374752
Vulcan | 2VHG75** |  | 2 |  | 18 | 58% | 11914 | Gas | 1000 | No | Yes
Vulcan | 2VHG75A | VHG Series Fryer,2VHG75AF, |  | Large Vat | 18 | 58% |  | Gas | 1000 | Yes | No | 2375404
Vulcan | 2VHG75C | VHG Series Fryer,2VHG75CF, |  | Large Vat | 18 | 58% |  | Gas | 1000 | Yes | No | 2375405
Vulcan | 2VHG75D | VHG Series Fryer,2VHG75DF, |  | Large Vat | 18 | 58% |  | Gas | 1000 | Yes | No | 2375406
Vulcan | 2VK45** |  | 2 |  | 14 | 65% | 4636 | Gas | 1000 | No | Yes
Vulcan | 2VK65** |  | 2 |  | 20 | 66% | 4838 | Gas | 1000 | No | Yes
Vulcan | 2VK85** |  | 2 |  | 20 | 66% | 6075 | Gas | 1000 | No | Yes
Vulcan | 3TR45** |  | 3 |  | 14 | 61% | 4318 | Gas | 1000 | No | Yes
Vulcan | 3TR65** |  | 3 |  | 20 | 60% | 5083 | Gas | 1000 | No | Yes
Vulcan | 3TR85** |  | 3 |  | 20 | 60% | 5575 | Gas | 1000 | No | Yes
Vulcan | 3VHG50** |  | 3 |  | 14 | 56% | 7885 | Gas | 1000 | No | Yes
Vulcan | 3VHG50A | ,3VHG50AF,; VHG Series Fryer,, |  | Standard Vat | 14 | 56% | 7885 | Gas | 1000 | Yes | No | 2374753
Vulcan | 3VHG50C | ,3VHG50CF,; VHG Series Fryer,, |  | Standard Vat | 14 | 56% | 7885 | Gas | 1000 | Yes | No | 2374754
Vulcan | 3VHG50D | ,3VHG50DF,; VHG Series Fryer,, |  | Standard Vat | 14 | 56% |  | Gas | 1000 | Yes | No | 2374755
Vulcan | 3VHG75** |  | 3 |  | 18 | 58% | 11914 | Gas | 1000 | No | Yes
Vulcan | 3VHG75A | VHG Series Fryer,3VHG75AF, |  | Large Vat | 18 | 58% |  | Gas | 1000 | Yes | No | 2375407
Vulcan | 3VHG75C | VHG Series Fryer,3VHG75CF, |  | Large Vat | 18 | 58% |  | Gas | 1000 | Yes | No | 2375408
Vulcan | 3VHG75D | VHG Series Fryer,3VHG75DF, |  | Large Vat | 18 | 58% |  | Gas | 1000 | Yes | No | 2375409
Vulcan | 3VK45** |  | 3 |  | 14 | 65% | 4636 | Gas | 1000 | No | Yes
Vulcan | 3VK65** |  | 3 |  | 20 | 66% | 4838 | Gas | 1000 | No | Yes
Vulcan | 3VK85** |  | 3 |  | 20 | 66% | 6075 | Gas | 1000 | No | Yes
Vulcan | 4TR45** |  | 4 |  | 14 | 61% | 4318 | Gas | 1000 | No | Yes
Vulcan | 4TR65** |  | 4 |  | 20 | 60% | 5083 | Gas | 1000 | No | Yes
Vulcan | 4TR85** |  | 4 |  | 20 | 60% | 5575 | Gas | 1000 | No | Yes
Vulcan | 4VHG50** |  | 4 |  | 14 | 56% | 7885 | Gas | 1000 | No | Yes
Vulcan | 4VHG50A | ,4VHG50AF,; VHG Series Fryer,, |  | Standard Vat | 14 | 56% |  | Gas | 1000 | Yes | No | 2374783
Vulcan | 4VHG50C | ,4VHG50CF,; VHG Series Fryer,, |  | Standard Vat | 14 | 56% |  | Gas | 1000 | Yes | No | 2374784
Vulcan | 4VHG50D | ,4VHG50DF,; VHG Series Fryer,, |  | Standard Vat | 14 | 56% |  | Gas | 1000 | Yes | No | 2374785
Vulcan | 4VHG75** |  | 4 |  | 18 | 58% | 11914 | Gas | 1000 | No | Yes
Vulcan | 4VHG75A | VHG Series Fryer,4VHG75AF, |  | Large Vat | 18 | 58% |  | Gas | 1000 | Yes | No | 2375410
Vulcan | 4VHG75C | VHG Series Fryer,4VHG75CF, |  | Large Vat | 18 | 58% |  | Gas | 1000 | Yes | No | 2375411
Vulcan | 4VHG75D | VHG Series Fryer,4VHG75DF, |  | Large Vat | 18 | 58% |  | Gas | 1000 | Yes | No | 2375412
Vulcan | 4VK45** |  | 4 |  | 14 | 65% | 4636 | Gas | 1000 | No | Yes
Vulcan | 4VK65** |  | 4 |  | 20 | 66% | 4838 | Gas | 1000 | No | Yes
Vulcan | 4VK85** |  | 4 |  | 20 | 66% | 6075 | Gas | 1000 | No | Yes
Anetsberger LLC | AEH18 |  |  | Large Vat | 18 | 80% |  | Electric | 150 | Yes | No | 2281938
Avantco | 177EF40B | ,177EF40C, |  | Standard Vat | 14 | 83% |  | Electric | 150 | Yes | No | 3555637
Avantco | 177EF40D | ,177EF40E, |  | Standard Vat | 14 | 84% |  | Electric | 150 | Yes | No | 3555638
BKI | ALF-FC |  | 1 |  | 14 | 86% | 0.8 | Electric | 150 | No | Yes
Frymaster | #1814E | ,#1814E,1814 Electric, 17kW, 11814E, 21814E, 31814E, 41814E; ,#1814EF,17kW, 11814EF, 21814EF, 31814EF, 41814EF; ,YFPRE#1817,17kW, YFPRE11817 |  | Large Vat | 18 | 89% |  | Electric | 150 | Yes | No | 2292088
Frymaster | #FQE30U | ,#FQE30U,14 kW; 30lb |  | Standard Vat | 13 | 87% |  | Electric | 150 | Yes | No | 2287380
Frymaster | 1FQE60U | ,2FQE60U,; ,3FQE60U, |  | Large Vat | 18 | 91% | 0.88 | Electric | 150 | Yes | No | 2372446
Frymaster | 1FQE60U*** |  | 1 |  | 18 | 91% | 0.88 | Electric | 150 | No | Yes
Frymaster | 1FQE80U |  |  | Large Vat | 18 | 90% |  | Electric | 150 | Yes | No | 2384047
Frymaster | 1FQE80U*** |  | 1 |  | 18 | 90% | 1.09 | Electric | 150 | No | Yes
Frymaster | 2FQE30U | ,3FQE30U,; ,4FQE30U,; ,BIELA230,; ,BIELA330,; ,BIELA430,; ,BIELA530., |  | Split Vat | 13 | 86% | 0.69 | Electric | 150 | Yes | No | 2365354
Frymaster | 2FQE30U | ,3FQE30U,; ,4FQE30U,; ,BIELA230,; ,BIELA330,; ,BIELA430,; ,BIELA530, |  | Standard Vat | 13 | 87% | 0.61 | Electric | 150 | Yes | No | 2365378
Frymaster | 2FQE30U*** |  | 2 |  | 13 | 87% | 0.61 | Electric | 150 | No | Yes
Frymaster | 2FQE60U*** |  | 2 |  | 18 | 91% | 0.88 | Electric | 150 | No | Yes
Frymaster | 2FQE80U*** |  | 2 |  | 18 | 90% | 1.09 | Electric | 150 | No | Yes
Frymaster | 3FQE30U*** |  | 3 |  | 13 | 87% | 0.61 | Electric | 150 | No | Yes
Frymaster | 3FQE60U*** |  | 3 |  | 18 | 91% | 0.88 | Electric | 150 | No | Yes
Frymaster | 3FQE80U*** |  | 3 |  | 18 | 90% | 1.09 | Electric | 150 | No | Yes
Frymaster | 4FQE30U*** |  | 4 |  | 13 | 87% | 0.61 | Electric | 150 | No | Yes
Frymaster | BIEL#14 | ,BIEL#14,14kW, 30 lb, BIEL114, BIEL214, BIEL314, BIEL414, BIEL514; ,BIELA#14,14kW, 30 lb, BIELA114, BIELA214, BIELA314, BIELA414, BIELA514 |  | Standard Vat | 13 | 89% | 0.51 | Electric | 150 | Yes | No | 2280823
Frymaster | BIELA214*** |  | 2 |  | 13 | 87% | 0.61 | Electric | 150 | No | Yes
Frymaster | BIELA314*** |  | 3 |  | 13 | 87% | 0.61 | Electric | 150 | No | Yes
Frymaster | BIELA414*** |  | 4 |  | 13 | 87% | 0.61 | Electric | 150 | No | Yes
Frymaster | BIELA514*** |  | 5 |  | 13 | 87% | 0.61 | Electric | 150 | No | Yes
Frymaster | FPEL#14 | ,#FQE30U,14kW; 2FQE30U, 3FQE30U, 4FQE30U, 5FQE30U; ,FMEL#14,14kW; FMEL114, FMEL214, FMEL314, FMEL414, FMEL514; ,FPEL#14,14kW; FPEL114, FPEL214, FPEL314, FPEL414, FPEL514 |  | Standard Vat | 13 | 87% | 0.62 | Electric | 150 | Yes | No | 2280695
Frymaster | FPEL#14-# | ,#FQE30U,4KW; 35lb, 2FQE30U, 3FQE30U, 4FQE30U, 5FQE30U; ,FMEL#14-#,14KW; 35lb, FMEL114-2, FMEL214-2, FMEL214-4, FMEL314-2, FMEL314-4, FMEL314-6, FMEL414-2, FMEL414-4, FMEL414-6, FMEL414-8, FMEL514-2, FMEL514-4, FMEL514-6, FMEL514-8, FMEL514-10; ,FPEL#14-#,14KW; 35lb, FPEL114-2, FPEL214-2, FPEL214-4, FPEL314-2, FPEL314-4, FPEL314-6, FPEL414-2, FPEL414-4, FPEL414-6, FPEL414-8, FPEL514-2, FPEL514-4, FPEL514-6, FPEL514-8, FPEL514-10 |  | Split Vat | 13 | 87% | 0.64 | Electric | 150 | Yes | No | 2280692
Frymaster | FPEL#17 | ,#FQE30U,2FQE30U, 3FQE30U, 4FQE30U, 5FQE30U; ,FMEL#17,FMEL117, FMEL217, FMEL317, FMEL417, FMEL517; ,FPEL#17,FPEL117, FPEL217, FPEL317, FPEL417, FPEL517 |  | Standard Vat | 13 | 91% | 0.792 | Electric | 150 | Yes | No | 2280472
Frymaster | FPEL14 |  | 1 |  | 14 | 87% | 0.62 | Electric | 150 | No | Yes
Frymaster | FPEL214 |  | 2 |  | 14 | 87% | 0.62 | Electric | 150 | No | Yes
Frymaster | FPEL314 |  | 3 |  | 14 | 87% | 0.62 | Electric | 150 | No | Yes
Frymaster | FPEL414 |  | 4 |  | 14 | 87% | 0.62 | Electric | 150 | No | Yes
Frymaster | FPEL514 |  | 5 |  | 14 | 87% | 0.62 | Electric | 150 | No | Yes
Frymaster | FPRE180** |  | 1 |  | 18 | 89% | 1.09 | Electric | 150 | No | Yes
Frymaster | FPRE280** |  | 2 |  | 18 | 89% | 1.09 | Electric | 150 | No | Yes
Frymaster | FPRE380** |  | 3 |  | 18 | 89% | 1.09 | Electric | 150 | No | Yes
Frymaster | FPRE480** |  | 4 |  | 18 | 89% | 1.09 | Electric | 150 | No | Yes
Frymaster | H17TC |  | 1 |  | 14 | 84% | 0.77 | Electric | 150 | No | Yes
Frymaster | RE#14 | RE14,FMRE#14,14KW; RE14,FPRE#14,14KW; RE14,RE#14,14KW |  | Standard Vat | 14 | 81% | 0.931 | Electric | 150 | Yes | No | 2280474
Frymaster | RE#14 | ,FMRE#14,14kW and 50lb, RE114, RE214, RE314, RE414, RE514, RE614, FMRE114, FMRE214, FMRE314, FMRE414, FMRE514, FMRE614, FPRE114, FPRE214, FPRE314, FPRE414, FPRE514, FPRE614; ,FPRE#14,14kW and 50lb, RE114, RE214, RE314, RE414, RE514, RE614, FMRE114, FMRE214, FMRE314, FMRE414, FMRE514, FMRE614, FPRE114, FPRE214, FPRE314, FPRE414, FPRE514, FPRE614; ,RE#14,14kW and 50lb, RE114, RE214, RE314, RE414, RE514, RE614, FMRE114, FMRE214, FMRE314, FMRE414, FMRE514, FMRE614, FPRE114, FPRE214, FPRE314, FPRE414, FPRE514, FPRE614 |  | Standard Vat | 13 | 87% | 0.62 | Electric | 150 | Yes | No | 2292391
Frymaster | RE#14TC | ,FMRE#14TC,FMRE114TC, FMRE214TC, FMRE314TC, FMRE414TC, FMRE514TC, FMRE614TC; ,FPRE#14TC,FPRE114TC, FPRE214TC, FPRE314TC, FPRE414TC, FPRE514TC, FPRE614TC; ,RE#14TC,RE114TC, RE214TC, RE314TC, RE414TC, RE514TC, RE614TC |  | Standard Vat | 14 | 83% | 0.783 | Electric | 150 | Yes | No | 2280475
Frymaster | RE#17 | ,FMRE#17,17kW, FMRE117, FMRE217, FMRE317, FMRE417, FMRE517, FMRE617; ,FPRE#17,17 kW, FPRE117, FPRE217, FPRE317, FPRE417, FPRE517, FPRE617; ,RE#17,17kW, RE117, RE217, RE317, RE417, RE517, RE617 |  | Standard Vat | 14 | 83% |  | Electric | 150 | Yes | No | 2292171
Frymaster | RE#17TC | ,FMRE#17TC,FMRE117TC, FMRE217TC, FMRE317TC, FMRE417TC, FMRE517TC, FMRE617TC; ,FPRE#17TC,FPRE117TC, FPRE217TC, FPRE317TC, FPRE417TC, FPRE517TC, FPRE617TC; ,RE#17TC,RE117TC, RE217TC, RE317TC, RE417TC, RE517TC, RE617TC |  | Standard Vat | 14 | 86% | 0.591 | Electric | 150 | Yes | No | 2280531
Frymaster | RE14*** |  | 1 |  | 14 | 87% | 0.62 | Electric | 150 | No | Yes
Frymaster | RE180 | ,FPRE180,; ,FPRE280,; ,FPRE380,; ,FPRE480, |  | Large Vat | 18 | 89% |  | Electric | 150 | Yes | No | 2384059
Frymaster | RE180** |  | 1 |  | 18 | 89% | 1.09 | Electric | 150 | No | Yes
Frymaster | RE22*** |  | 1 |  | 14 | 89% | 0.52 | Electric | 150 | No | Yes
Giles Enterprises, Inc. | EOF-24 |  | 1 |  | 24 | 83% | 0.95 | Electric | 150 | No | Yes
Giles Enterprises, Inc. | GEF-400 |  | 1 |  | 13 | 86% | 0.7 | Electric | 150 | No | Yes
Giles Enterprises, Inc. | GEF-560 |  | 1 |  | 18.5 | 89% | 0.83 | Electric | 150 | No | Yes
Giles Enterprises, Inc. | GEF-720 |  | 1 |  | 18.5 | 85% | 0.93 | Electric | 150 | No | Yes
Henny Penny | CFE-4#0.##E |  |  | Standard Vat | 14 | 85% |  | Electric | 150 | Yes | No | 3814913
Henny Penny | CFE-415 |  |  | Standard Vat | 12 | 84% | 0.8 | Electric | 150 | Yes | No | 2281537
Henny Penny | EEE-14# | EEE-14# Split |  | Split Vat | 14 | 86% |  | Electric | 150 | Yes | No | 2282166
Henny Penny | EEE-14# | EEE-14# |  | Standard Vat | 12 | 85% |  | Electric | 150 | Yes | No | 2282167
Henny Penny | EEE-141 |  | 1 |  | 12 | 85% | 0.72 | Electric | 150 | No | Yes
Henny Penny | EEE-141 Split Vat |  | 1 |  | 14 | 86% | 0.76 | Electric | 150 | No | Yes
Henny Penny | EEE-142 |  | 2 |  | 12 | 85% | 0.72 | Electric | 150 | No | Yes
Henny Penny | EEE-142 Split Vat |  | 2 |  | 14 | 86% | 0.76 | Electric | 150 | No | Yes
Henny Penny | EEE-143 |  | 3 |  | 12 | 85% | 0.72 | Electric | 150 | No | Yes
Henny Penny | EEE-143 Split Vat |  | 3 |  | 14 | 86% | 0.76 | Electric | 150 | No | Yes
Henny Penny | EEE-144 |  | 4 |  | 12 | 85% | 0.72 | Electric | 150 | No | Yes
Henny Penny | EEE-144 Split Vat |  | 4 |  | 14 | 86% | 0.76 | Electric | 150 | No | Yes
Henny Penny | EEE-15# |  |  | Standard Vat | 12 | 83% | 0.791 | Electric | 150 | Yes | No | 2281799
Henny Penny | LVE-20# | LVE-20# Split |  | Split Vat | 14 | 85% |  | Electric | 150 | Yes | No | 2282176
Henny Penny | LVE-20# |  |  | Standard Vat | 12 | 87% |  | Electric | 150 | Yes | No | 2282177
Henny Penny | LVE-201 |  | 1 |  | 12 | 86% | 0.73 | Electric | 150 | No | Yes
Henny Penny | LVE-201 Split Vat |  | 1 |  | 12 | 85% | 0.79 | Electric | 150 | No | Yes
Henny Penny | LVE-202 |  | 2 |  | 12 | 86% | 0.73 | Electric | 150 | No | Yes
Henny Penny | LVE-202 Split Vat |  | 2 |  | 12 | 85% | 0.79 | Electric | 150 | No | Yes
Henny Penny | LVE-203 |  | 3 |  | 12 | 86% | 0.73 | Electric | 150 | No | Yes
Henny Penny | LVE-203 Split Vat |  | 3 |  | 12 | 85% | 0.79 | Electric | 150 | No | Yes
Henny Penny | LVE-204 |  | 4 |  | 12 | 86% | 0.73 | Electric | 150 | No | Yes
Henny Penny | LVE-204 Split Vat |  | 4 |  | 12 | 85% | 0.79 | Electric | 150 | No | Yes
Henny Penny | LVE-302 |  | 2 |  | 14 | 86% | 0.5 | Electric | 150 | No | Yes
Henny Penny | LVE-303 |  | 3 |  | 14 | 86% | 0.5 | Electric | 150 | No | Yes
Henny Penny | LVE-304 |  | 4 |  | 14 | 86% | 0.5 | Electric | 150 | No | Yes
Henny Penny | LVE-30x |  |  | Standard Vat | 12 | 89% |  | Electric | 150 | Yes | No | 3629492
Henny Penny | OEA-321 (22kW) |  | 1 |  | 14 | 83% | 0.75 | Electric | 150 | No | Yes
Henny Penny | OEA-322 (22kW) |  | 2 |  | 14 | 83% | 0.75 | Electric | 150 | No | Yes
Henny Penny | OEA-323 (22kW) |  | 3 |  | 14 | 83% | 0.75 | Electric | 150 | No | Yes
Henny Penny | OFE-32# |  |  | Standard Vat | 14 | 85% |  | Electric | 150 | Yes | No | 2281823
Henny Penny | OFE-32# Split |  |  | Standard Vat | 16 | 84% |  | Electric | 150 | Yes | No | 2281822
Henny Penny | OFE-321 (22kW) |  | 1 |  | 14 | 83% | 0.75 | Electric | 150 | No | Yes
Henny Penny | OFE-322 (22kW) |  | 2 |  | 14 | 83% | 0.75 | Electric | 150 | No | Yes
Henny Penny | OFE-323 (22kW) |  | 3 |  | 14 | 83% | 0.75 | Electric | 150 | No | Yes
Henny Penny | OFE-511 | ,,OFE-511 Unit Wattage is available in 14 kW or 17 kW |  | Split Vat | 12 | 89% |  | Electric | 150 | Yes | No | 2376537
Henny Penny | OFE-512 | ,,OFE-512 Unit Wattage is available in 14 kW or 17 kW |  | Split Vat | 12 | 89% |  | Electric | 150 | Yes | No | 2376539
Henny Penny | OFE-513 | ,,OFE-513 Unit Wattage is available in 14 kW or 17 kW |  | Split Vat | 13 | 92% |  | Electric | 150 | Yes | No | 2376538
Henny Penny | OFE-514 | ,,OFE-514 Unit Wattage is available in 14 kW or 17 kW |  | Split Vat | 13 | 92% |  | Electric | 150 | Yes | No | 2376540
Henny Penny | OFE-51X |  |  | Standard Vat | 12 | 89% | 0.659 | Electric | 150 | Yes | No | 2338743
Hobart | HF50 |  | 1 |  | 14 | 85% | 0.63 | Electric | 150 | No | Yes
Motion Technology, Inc. | MTI-10X |  | 1 |  | N/A | 86% | 0.67 | Electric | 150 | No | Yes
Motion Technology, Inc. | MTI-40C |  | 1 |  | N/A | 92% | 0.94 | Electric | 150 | No | Yes
Motion Technology, Inc. | MTI-40E |  | 1 |  | N/A | 92% | 0.94 | Electric | 150 | No | Yes
Perfect Fry Company | PFA720 |  | 1 |  | N/A | 86% | 0.59 | Electric | 150 | No | Yes
Perfect Fry Company | PFC570 |  | 1 |  | N/A | 81% | 0.53 | Electric | 150 | No | Yes
Pitco | SE14R |  |  | Standard Vat | 14 | 87% |  | Electric | 150 | Yes | No | 2281942
Pitco | SE184 |  |  | Large Vat | 18 | 90% |  | Electric | 150 | Yes | No | 2281955
Pitco | SEF14R |  |  | Standard Vat | 14 | 87% |  | Electric | 150 | Yes | No | 2281940
Pitco | SEF184 |  |  | Large Vat | 18 | 90% |  | Electric | 150 | Yes | No | 2281956
Pitco | SFSE14R |  |  | Standard Vat | 14 | 87% |  | Electric | 150 | Yes | No | 2281941
Pitco | SFSE184 |  |  | Large Vat | 18 | 90% |  | Electric | 150 | Yes | No | 2281957
Pitco Frialator | SELVRF |  |  | Large Vat | 18 | 85% |  | Electric | 150 | Yes | No | 4006643
RESFAB | MB-502AT |  |  | Standard Vat | 16 | 88% | 0.676 | Electric | 150 | Yes | No | 2280993
RESFAB | MB-502ATV |  |  | Standard Vat | 16 | 88% | 0.676 | Electric | 150 | Yes | No | 2390249
RESFAB | MB-50AT |  |  | Standard Vat | 16 | 88% | 0.676 | Electric | 150 | Yes | No | 2280991
RESFAB | MB-50ATV |  |  | Standard Vat | 16 | 88% | 0.676 | Electric | 150 | Yes | No | 2390248
Resfab | MB-85*** |  | 1 |  | 20 | 84% | 1.1 | Electric | 150 | No | Yes
RESFAB | MB-85ATV | MB-85AT,MB-85AT, |  | Large Vat | 22 | 88% | 1.006 | Electric | 150 | Yes | No | 2280994
RESFAB | MB-85B |  |  | Large Vat | 22 | 88% |  | Electric | 150 | Yes | No | 2649997
Sapidus | UE1100 |  | 1 |  | 14 | 84% | 0.79 | Electric | 150 | No | Yes
Sapidus | UE1100-3 |  | 1 |  | 21 | 86% | 1.09 | Electric | 150 | No | Yes
Ultrafryer | E20-18 | ,,Filtration available with all models |  | Large Vat | 18 | 88% |  | Electric | 150 | Yes | No | 2381406
Ultrafryer Systems | B-E20-18-2-*** |  | 2 |  | 18 | 83% | 1.08 | Electric | 150 | No | Yes
Ultrafryer Systems | B-E20-18-3-*** |  | 3 |  | 18 | 83% | 1.08 | Electric | 150 | No | Yes
Ultrafryer Systems | B-E20-18-4-*** |  | 4 |  | 18 | 83% | 1.08 | Electric | 150 | No | Yes
Ultrafryer Systems | B-E20-18-5-*** |  | 5 |  | 18 | 83% | 1.08 | Electric | 150 | No | Yes
Ultrafryer Systems | B-E20-18-6-*** |  | 6 |  | 18 | 83% | 1.08 | Electric | 150 | No | Yes
Ultrafryer Systems | F-E20-18 |  | 1 |  | 18 | 83% | 1.08 | Electric | 150 | No | Yes
Vulcan | 1ER50** |  | 1 |  | 14 | 86% | 0.74 | Electric | 150 | No | Yes
Vulcan | 1ER50D-1 | ,1ER50D-2 1ER50D-3 1ER50A-1 1ER50A-2 1ER50A-3 1ER50C-1 1ER50C-2 1ER50C-3, |  | Standard Vat | 14 | 86% |  | Electric | 150 | Yes | No | 2283552
Vulcan | 1ER85** |  | 1 |  | 18 | 88% | 1.08 | Electric | 150 | No | Yes
Vulcan | 1ER85D-1 | ,1ER85A-1,; ,1ER85A-2,; ,1ER85C-1,; ,1ER85C-2,; ,1ER85D-2, |  | Large Vat | 20 | 88% | 1.08 | Electric | 150 | Yes | No | 2296293
Vulcan | 1VEF50 |  | 1 |  | 14 | 87% | 0.77 | Electric | 150 | No | Yes
Vulcan | 2ER50** |  | 2 |  | 14 | 86% | 0.74 | Electric | 150 | No | Yes
Vulcan | 2ER85** |  | 2 |  | 18 | 88% | 1.08 | Electric | 150 | No | Yes
Vulcan | 3ER50** |  | 3 |  | 14 | 86% | 0.74 | Electric | 150 | No | Yes
Vulcan | 3ER85** |  | 3 |  | 18 | 88% | 1.08 | Electric | 150 | No | Yes
Vulcan | 4ER50** |  | 4 |  | 14 | 86% | 0.74 | Electric | 150 | No | Yes
Vulcan | 4ER85** |  | 4 |  | 18 | 88% | 1.08 | Electric | 150 | No | Yes
Vulcan | CEF40 |  | 1 |  | 14 | 85% | 0.7 | Electric | 150 | No | Yes
Vulcan | CEF40 |  |  | Standard Vat | 13 | 85% | 0.7 | Electric | 150 | Yes | No | 2296294

## Griddle
Instant Rebates! Point-of-Sale Foodservice Incentives
QUALIFIED PRODUCTS LIST: GRIDDLE | [12 empty] | Per Unit
Manufacturer | Model Number | Additional Model Numbers | Single or Double Sided | Fuel Type | Width (ft) | Depth (ft.) | Cooking Surface (sq. ft.) | Cooking Energy Efficiency (%) | Production Capacity (lbs/hr) | Production Capacity (lb/h/ft²) | Energy Use (Normalized Idle Energy) (Btu/h/sq. ft.) | Energy Use (Normalized Idle Energy) (Watts/sq. ft.) | New Hampshire | ENERGY STAR Certified | On California Energy Wise List | ENERGY STAR UNIQUE ID
AccuTemp | GGF*****24 |  | Single | Gas | 2 | 2.4 | 4.8 | 41% | 31 | 6.4583 | 2534 |  | 500 | Yes | No | 1728315
AccuTemp | GGF*****36 | Accu-Steam,GGF*****48, | Single | Gas | 3 | 2.4 | 7.1 | 47% | 51 | 7.1831 | 2562 |  | 500 | Yes | No | 1728316
AccuTemp | GGF1201A2450 |  | Single | Gas | 2 | 2.5 | 5 | 54% | 40.5 | 8.1 | 1772 |  | 500 | No | Yes
AccuTemp | GGF1201A3650 |  | Single | Gas | 3 | 2.5 | 7.5 | 54% | 58.5 | 7.8 | 1580 |  | 500 | No | Yes
AccuTemp | GGF1201A4850 |  | Single | Gas | 4 | 2.5 | 10 | 54% | 78 | 7.8 | 1580 |  | 500 | No | Yes
AccuTemp | GGF1201B2450 |  | Single | Gas | 2 | 2 | 4 | 54% | 32.4 | 8.1 | 1772 |  | 500 | No | Yes
AccuTemp | GGF1201B24E2050 |  | Single | Gas | 2 | 2 | 4 | 54% | 32.4 | 8.1 | 1772 |  | 500 | No | Yes
AccuTemp | GGF1201B3650 |  | Single | Gas | 3 | 2 | 6 | 54% | 46.8 | 7.8 | 1580 |  | 500 | No | Yes
AccuTemp | GGF1201B36E2049 |  | Single | Gas | 3 | 2 | 6 | 54% | 46.8 | 7.8 | 1580 |  | 500 | No | Yes
AccuTemp | GGF1201B4850 |  | Single | Gas | 4 | 2 | 8 | 54% | 62.4 | 7.8 | 1580 |  | 500 | No | Yes
AccuTemp | GGF1201B48E2048 |  | Single | Gas | 4 | 2 | 8 | 54% | 62.4 | 7.8 | 1580 |  | 500 | No | Yes
AccuTemp | PGF*****24 |  | Single | Gas | 2 | 2.4 | 4.8 | 41% | 31 | 6.4583 | 2534 |  | 500 | Yes | No | 1728317
AccuTemp | PGF*****36 | Accu-Steam,PGF*****48, | Single | Gas | 3 | 2.4 | 7.1 | 47% | 51 | 7.1831 | 2562 |  | 500 | Yes | No | 1728318
Electrolux | 169113 |  | Single | Gas | 3 | 1.8733 | 5.62 | 40% | 42.15 | 7.5 | 2462 |  | 500 | No | Yes
Electrolux | 169117 |  | Single | Gas | 3 | 1.8733 | 5.62 | 40% | 42.15 | 7.5 | 2462 |  | 500 | No | Yes
Electrolux | ARG36FL |  | Single | Gas | 3 | 1.8733 | 5.62 | 40% | 42.15 | 7.5 | 2462 |  | 500 | No | Yes
Electrolux | ARG36FR |  | Single | Gas | 3 | 1.8733 | 5.62 | 40% | 42.15 | 7.5 | 2462 |  | 500 | No | Yes
Garland | MG-3PX |  | Double | Gas | 3 | 1.8567 | 5.57 | 48% | 69.625 | 12.5 | 906 | 241 | 500 | No | Yes
Garland | MG-3PX |  | Double | Gas | 3.1 | 1.8 | 5.6 | 48% | 70 | 12.5 | 1724 |  | 500 | Yes | No | 2393269
Garland | MW26W |  | Double | Gas | 3 | 2 | 6 | 52% | 45.6 | 7.6 | 566 | 180 | 500 | No | Yes
Garland | MWG-2W |  | Double | Gas | 3 | 2 | 6 | 52% | 45.6 | 7.6 | 566 | 180 | 500 | No | Yes
Garland | XG24 |  | Double | Gas | 2 | 2 | 4 | 51% | 58.4 | 14.6 | 1077 | 135 | 500 | No | Yes
Garland | XG36 |  | Double | Gas | 3 | 2 | 6 | 50% | 71.4 | 11.9 | 1276 | 145 | 500 | No | Yes
Imperial | IHEG-36* |  | Single | Gas | 3 | 2 | 6 | 47% | 55.8 | 9.3 | 2479 |  | 500 | No | Yes
Imperial | IHEG-36-J | IHEG-36-J,IHEG-48-J, | Single | Gas | 3 | 2 | 6 | 47% | 55 | 9.1667 |  |  | 500 | Yes | No | 2366458
Imperial | IHEG-36-JS |  | Single | Gas | 3 | 2 | 6 | 47% | 55 | 9.1667 |  |  | 500 | Yes | No | 2366462
Imperial | IHEG-48* |  | Single | Gas | 4 | 2 | 8 | 47% | 74.4 | 9.3 | 2479 |  | 500 | No | Yes
Imperial | IHEG-48-J |  | Single | Gas | 3 | 2 | 6 | 47% | 55 | 9.1667 |  |  | 500 | Yes | No | 2366459
Imperial | IHEG-48-JS |  | Single | Gas | 3 | 2 | 6 | 47% | 55 | 9.1667 |  |  | 500 | Yes | No | 2366463
Imperial | IHEG-60* |  | Single | Gas | 5 | 2 | 10 | 47% | 93 | 9.3 | 2479 |  | 500 | No | Yes
Imperial | IHEG-60-J |  | Single | Gas | 3 | 2 | 6 | 47% | 55 | 9.1667 |  |  | 500 | Yes | No | 2366460
Imperial | IHEG-60-JS |  | Single | Gas | 3 | 2 | 6 | 47% | 55 | 9.1667 |  |  | 500 | Yes | No | 2366464
Imperial | IHEG-72* |  | Single | Gas | 6 | 2 | 12 | 47% | 111.6 | 9.3 | 2479 |  | 500 | No | Yes
Imperial | IHEG-72-J |  | Single | Gas | 3 | 2 | 6 | 47% | 55 | 9.1667 |  |  | 500 | Yes | No | 2366461
Imperial | IHEG-72-JS |  | Single | Gas | 3 | 2 | 6 | 47% | 55 | 9.1667 |  |  | 500 | Yes | No | 2366465
Jade | JGT-2418 |  | Single | Gas | 2 | 1.5 | 3 | 40% | 19.8 | 6.6 | 2588 |  | 500 | No | Yes
Jade | JGT-2424-* |  | Single | Gas | 2 | 2 | 4 | 40% | 26.4 | 6.6 | 2588 |  | 500 | No | Yes
Jade | JGT-2436-* |  | Single | Gas | 3 | 2 | 6 | 40% | 39.6 | 6.6 | 2588 |  | 500 | No | Yes
Jade | JGT-2442-* |  | Single | Gas | 4 | 1.75 | 7 | 40% | 46.2 | 6.6 | 2588 |  | 500 | No | Yes
Jade | JGT-2448-* |  | Single | Gas | 4 | 2 | 8 | 40% | 52.8 | 6.6 | 2588 |  | 500 | No | Yes
Jade | JGT-2454 |  | Single | Gas | 5 | 1.8 | 9 | 40% | 59.4 | 6.6 | 2588 |  | 500 | No | Yes
Jade | JGT-2460-* |  | Single | Gas | 5 | 2 | 10 | 40% | 66 | 6.6 | 2588 |  | 500 | No | Yes
Jade | JGT-2484-* |  | Single | Gas | 7 | 2 | 14 | 40% | 92.4 | 6.6 | 2588 |  | 500 | No | Yes
Jade | JGT-2472-* |  | Single | Gas | 6 | 2 | 12 | 40% | 79.2 | 6.6 | 2588 |  | 500 | No | Yes
Taylor Company | C811-** |  | Double | Gas | 3 | 2 | 6 | 51% | 71.4 | 11.9 | 1418 | 154 | 500 | No | Yes
Taylor Company | C813-** |  | Double | Gas | 3 | 2 | 6 | 51% | 71.4 | 11.9 | 1418 | 154 | 500 | No | Yes
Taylor Company | C823-12 |  | Single | Gas | 2 | 2 | 4 | 46% | 31 | 7.75 | 2257 |  | 500 | Yes | No | 2266611
Taylor Company | C823-21 |  | Single | Gas | 2 | 2 | 4 | 46% | 31 | 7.75 | 2257 |  | 500 | Yes | No | 2266612
Taylor Company | C835-** |  | Double | Gas | 3 | 2 | 6 | 48% | 51.6 | 8.6 | 1293 | 163 | 500 | No | Yes
Taylor Company | C835-23 |  | Double | Gas | 3 | 2 | 6 | 35% | 34 | 5.6667 | 1836 |  | 500 | Yes | No | 1723365
Taylor Company | C845-** |  | Double | Gas | 3 | 2 | 6 | 51% | 71.4 | 11.9 | 1418 | 154 | 500 | No | Yes
Taylor Company | C845-23 |  | Double | Gas | 3 | 2 | 6 | 51% | 72 | 12 | 1944 |  | 500 | Yes | No | 2231859
Taylor Company | L811-** |  | Double | Gas | 3 | 2 | 6 | 69% | 99 | 16.5 | 1368 | 170 | 500 | No | Yes
Taylor Company | L811-22 |  | Double | Gas | 3 | 2 | 6 | 69% | 68 | 11.3333 | 1828 |  | 500 | Yes | No | 2210188
Taylor Company | L811-23 |  | Double | Gas | 3 | 2 | 6 | 69% | 68 | 11.3333 | 1828 |  | 500 | Yes | No | 2210189
Taylor Company | L811-28 |  | Double | Gas | 3 | 2 | 6 | 69% | 68 | 11.3333 | 1828 |  | 500 | Yes | No | 2210190
Taylor Company | L813-** |  | Double | Gas | 3 | 2 | 6 | 69% | 99 | 16.5 | 1368 | 170 | 500 | No | Yes
Taylor Company | L813-22 |  | Single | Gas | 3 | 2 | 6 | 53% | 45 | 7.5 | 2597 |  | 500 | Yes | No | 2210191
Taylor Company | L813-23 |  | Single | Gas | 3 | 2 | 6 | 53% | 45 | 7.5 | 2597 |  | 500 | Yes | No | 2210209
Taylor Company | L813-28 |  | Single | Gas | 3 | 2 | 6 | 53% | 45 | 7.5 | 2597 |  | 500 | Yes | No | 2210210
Taylor Company | L819-** |  | Double | Gas | 2 | 2 | 4 | 63% | 73.6 | 18.4 | 1519 | 184 | 500 | No | Yes
Taylor Company | L819-22 |  | Double | Gas | 2 | 2 | 4 | 28% | 53 | 13.25 | 2327 |  | 500 | Yes | No | 2266605
Taylor Company | L819-23 |  | Double | Gas | 2 | 2 | 4 | 28% | 53 | 13.25 | 2327 |  | 500 | Yes | No | 2266606
Taylor Company | L819-28 |  | Double | Gas | 2 | 2 | 4 | 28% | 53 | 13.25 | 2327 |  | 500 | Yes | No | 2266607
Vulcan | VCCG24-IC02 |  | Single | Gas | 2 | 2 | 4 | 38% | 31.2 | 7.8 | 2291 |  | 500 | No | Yes
Vulcan | VCCG24-IS02 |  | Single | Gas | 2 | 2 | 4 | 40% | 28.8 | 7.2 | 2169 |  | 500 | No | Yes
Vulcan | VCCG36-AR01 |  | Single | Gas | 3 | 2 | 6 | 39% | 49.8 | 8.3 | 2141 |  | 500 | No | Yes
Vulcan | VCCG36-IC02 |  | Single | Gas | 3 | 2 | 6 | 38% | 46.8 | 7.8 | 2291 |  | 500 | No | Yes
Vulcan | VCCG36-IS02 |  | Single | Gas | 3 | 2 | 6 | 40% | 43.2 | 7.2 | 2169 |  | 500 | No | Yes
Vulcan | VCCG48-IC02 |  | Single | Gas | 4 | 2 | 8 | 38% | 62.4 | 7.8 | 2291 |  | 500 | No | Yes
Vulcan | VCCG48-IS02 |  | Single | Gas | 4 | 2 | 8 | 40% | 57.6 | 7.2 | 2169 |  | 500 | No | Yes
Vulcan | VCCG60-IC02 |  | Single | Gas | 5 | 2 | 10 | 38% | 78 | 7.8 | 2291 |  | 500 | No | Yes
Vulcan | VCCG60-IS02 |  | Single | Gas | 5 | 2 | 10 | 40% | 72 | 7.2 | 2169 |  | 500 | No | Yes
Vulcan | VCCG72-IS02 |  | Single | Gas | 6 | 2 | 12 | 40% | 86.4 | 7.2 | 2169 |  | 500 | No | Yes
Vulcan-Hart | VCCG24-IC02 | ,VCCG24-IC01, | Single | Gas | 2 | 4 | 4 | 26% | 20 | 5 | 2614 |  | 500 | Yes | No | 2279055
Vulcan-Hart | VCCG36-AR | ,VCCG48-AR,; ,VCCG60-AR,; ,VCCG72-AR, | Single | Gas | 3 | 2 | 6 | 3000% | 29 | 4.8333 | 2345 |  | 500 | Yes | No | 2390383
Vulcan-Hart | VCCG36-AS01 | ,VCCG36-AS02,; ,VCCG48-AS01,; ,VCCG48-AS02,; ,VCCG48-SNC1,; ,VCCG48-SNC2,; ,VCCG60-AS01,; ,VCCG60-AS02,; ,VCCG60-SNC1,; ,VCCG60-SNC2,; ,VCCG72-AS01,; ,VCCG72-AS02,; ,VCCG72-SNC1,; ,VCCG72-SNC2, | Single | Gas | 3 | 2 | 6 | 36% | 53 | 8.8333 | 2429 |  | 500 | Yes | No | 2210623
Vulcan-Hart | VCCG36-IC02 | ,VCCG36-IC01,; ,VCCG48-IC01,; ,VCCG48-IC02,; ,VCCG60-IC01,; ,VCCG60-IC02, | Single | Gas | 3 | 2 | 6 | 36% | 42 | 7 | 2337 |  | 500 | Yes | No | 2210627
Vulcan-Hart | VCCG36-IS | ,VCCG36-IR,; ,VCCG36-IS,; ,VCCG48-IR,; ,VCCG48-IS,; ,VCCG60-IR,; ,VCCG60-IS,; ,VCCG72-IR,; ,VCCG72-IS, | Single | Gas | 3 | 2 | 6 | 40% | 43 | 7.1667 | 1813 |  | 500 | Yes | No | 2210619
Wolf | IRG-36 |  | Single | Gas | 3 | 2 | 6 | 42% | 43.2 | 7.2 | 2483 |  | 500 | No | Yes
Wolf | IRG-48 |  | Single | Gas | 4 | 2 | 8 | 42% | 57.6 | 7.2 | 2483 |  | 500 | No | Yes
Wolf | IRG-60 |  | Single | Gas | 5 | 2 | 10 | 42% | 72 | 7.2 | 2483 |  | 500 | No | Yes
Wolf | IRG-72 |  | Single | Gas | 6 | 2 | 12 | 42% | 86.4 | 7.2 | 2483 |  | 500 | No | Yes
Wood Stone | WS-GPL-4836-CT00NG |  | Single | Gas | 4 | 2 | 8 | 43% | 52 | 6.5 | 2514 |  | 500 | No | Yes
Wood Stone | WS-GPL-4836-CT01NG |  | Single | Gas | 4 | 2 | 8 | 43% | 52 | 6.5 | 2514 |  | 500 | No | Yes
AccuTemp | EAN2083E1800 |  | Single | Electric | 2 | 2.4 | 4.8 | 87% | 22.56 | 4.7 |  | 279 | 500 | No | Yes
AccuTemp | EGD*****36 |  | Single | Electric | 3 | 2 | 5.5 | 86% | 74 | 13.4545 |  | 271 | 500 | Yes | No | 3423390
AccuTemp | EGD*****48 |  | Single | Electric | 4 | 2 | 7.6 | 86% | 74 | 9.7368 |  | 271 | 500 | Yes | No | 3423391
AccuTemp | EGD****B3600 |  | Single | Electric | 3 | 1.85 | 5.55 | 86% | 54.39 | 9.8 |  | 271 | 500 | No | Yes
AccuTemp | EGD****B4800 |  | Single | Electric | 4 | 1.7825 | 7.13 | 86% | 69.874 | 9.8 |  | 271 | 500 | No | Yes
AccuTemp | EGF*****24 |  | Single | Electric | 2 | 2.5 | 5 | 86% | 53 | 10.6 |  | 274 | 500 | Yes | No | 2273007
AccuTemp | EGF*****36 | EGF*****48,EGF*****48, | Single | Electric | 3 | 2.5 | 7.5 | 86% | 74 | 9.8667 |  | 271 | 500 | Yes | No | 2273012
AccuTemp | EGF*****48 |  | Single | Electric | 4 | 2.5 | 10 | 86% | 99 | 9.9 |  | 271 | 500 | Yes | No | 2273013
AccuTemp | EGF****A2450 |  | Single | Electric | 2 | 2.5 | 5 | 86% | 53 | 10.6 |  | 274 | 500 | No | Yes
AccuTemp | EGF****A3650 |  | Single | Electric | 3 | 2.5 | 7.5 | 86% | 73.5 | 9.8 |  | 271 | 500 | No | Yes
AccuTemp | EGF****A4850 |  | Single | Electric | 4 | 2.3575 | 9.43 | 86% | 92.414 | 9.8 |  | 271 | 500 | No | Yes
AccuTemp | EGF****B2450 |  | Single | Electric | 2 | 1.94 | 3.88 | 86% | 41.128 | 10.6 |  | 274 | 500 | No | Yes
AccuTemp | EGF****B3650 |  | Single | Electric | 3 | 1.94 | 5.82 | 86% | 57.036 | 9.8 |  | 271 | 500 | No | Yes
AccuTemp | EGF****B4850 |  | Single | Electric | 4 | 1.9425 | 7.77 | 86% | 76.146 | 9.8 |  | 271 | 500 | No | Yes
AccuTemp | EGF****C2201 |  | Single | Electric | 2 | 2.375 | 4.75 | 86% | 46.55 | 9.8 |  | 271 | 500 | No | Yes
Garland | MWE2S |  | Double | Electric | 3 | 2 | 6 | 76% | 49.8 | 8.3 |  | 300 | 500 | No | Yes
Garland | MWE-2W |  | Double | Electric | 3 | 2 | 6 | 76% | 49.8 | 8.3 |  | 300 | 500 | No | Yes
Garland | MWE3W-1 |  | Double | Electric | 3 | 2 | 6 | 78% | 68.4 | 11.4 |  | 307 | 500 | No | Yes
Garland | XE24 |  | Double | Electric | 2 | 2 | 4 | 75% | 70.4 | 17.6 |  | 255 | 500 | No | Yes
Garland | XPE36 |  | Double | Electric | 3 | 1.8333 | 5.5 | 82% | 94.05 | 17.1 |  | 329 | 500 | No | Yes
Imperial | ITG-24-E |  | Single | Electric | 2 | 2 | 4 | 77% | 20 | 5 |  | 210 | 500 | No | Yes
Imperial | ITG-36-E | ,ITG-48-E, ITG-60-E, ITG-72-E, | Single | Electric | 3 | 2.5 | 3 | 77% | 30 | 10 |  | 210 | 500 | Yes | No | 2187664
Imperial | ITG-36-E |  | Single | Electric | 3 | 2 | 6 | 77% | 30 | 5 |  | 210 | 500 | No | Yes
Imperial | ITG-48-E | ,ITG-48-E, ITG-60-E, ITG-72-E, | Single | Electric | 4 | 2.5 | 4 | 77% | 30 | 7.5 |  | 210 | 500 | Yes | No | 2187665
Imperial | ITG-48-E |  | Single | Electric | 4 | 2 | 8 | 77% | 40 | 5 |  | 210 | 500 | No | Yes
Imperial | ITG-60-E | ,ITG-48-E, ITG-60-E, ITG-72-E, | Single | Electric | 5 | 2.5 | 5 | 77% | 30 | 6 |  | 210 | 500 | Yes | No | 2187666
Imperial | ITG-60-E |  | Single | Electric | 5 | 2 | 10 | 77% | 50 | 5 |  | 210 | 500 | No | Yes
Imperial | ITG-72-E | ,ITG-48-E, ITG-60-E, ITG-72-E, | Single | Electric | 6 | 2.5 | 6 | 77% | 30 | 5 |  | 210 | 500 | Yes | No | 2187667
Imperial | ITG-72-E |  | Single | Electric | 6 | 2 | 12 | 77% | 60 | 5 |  | 210 | 500 | No | Yes
Keating | 24X30FT-E |  | Single | Electric | 2 | 2 | 4 | 72% | 20.4 | 5.1 |  | 247 | 500 | No | Yes
Keating | 27X30-E |  | Single | Electric | 2 | 2 | 4 | 72% | 20.4 | 5.1 |  | 247 | 500 | No | Yes
Keating | 27X30FT-E |  | Single | Electric | 2 | 2.25 | 4.5 | 72% | 22.95 | 5.1 |  | 247 | 500 | No | Yes
Keating | 30X30-E |  | Single | Electric | 3 | 1.5 | 4.5 | 72% | 22.95 | 5.1 |  | 247 | 500 | No | Yes
Keating | 30X30FT-E |  | Single | Electric | 3 | 1.6667 | 5 | 72% | 25.5 | 5.1 |  | 247 | 500 | No | Yes
Keating | 36X30-E |  | Single | Electric | 3 | 1.8333 | 5.5 | 72% | 28.05 | 5.1 |  | 247 | 500 | No | Yes
Keating | 36X30FT-E |  | Single | Electric | 3 | 2 | 6 | 72% | 30.6 | 5.1 |  | 247 | 500 | No | Yes
Keating | 36X36FT-E |  | Single | Electric | 3 | 2.5 | 7.5 | 72% | 38.25 | 5.1 |  | 247 | 500 | No | Yes
Keating | 42X30-E |  | Single | Electric | 4 | 1.625 | 6.5 | 72% | 33.15 | 5.1 |  | 247 | 500 | No | Yes
Keating | 42X30FT-E |  | Single | Electric | 4 | 1.75 | 7 | 72% | 35.7 | 5.1 |  | 247 | 500 | No | Yes
Keating | 48X30-E |  | Single | Electric | 4 | 1.875 | 7.5 | 72% | 38.25 | 5.1 |  | 247 | 500 | No | Yes
Keating | 48X30FT-E |  | Single | Electric | 4 | 2 | 8 | 72% | 40.8 | 5.1 |  | 247 | 500 | No | Yes
Keating | 48X36FT-E |  | Single | Electric | 4 | 2.5 | 10 | 72% | 51 | 5.1 |  | 247 | 500 | No | Yes
Keating | 60X30-E |  | Single | Electric | 5 | 1.9 | 9.5 | 72% | 48.45 | 5.1 |  | 247 | 500 | No | Yes
Keating | 60X30FT-E |  | Single | Electric | 5 | 2 | 10 | 72% | 51 | 5.1 |  | 247 | 500 | No | Yes
Keating | 60X36FT-E |  | Single | Electric | 5 | 2.5 | 12.5 | 72% | 63.75 | 5.1 |  | 247 | 500 | No | Yes
Keating | 72X30-E |  | Single | Electric | 6 | 1.9167 | 11.5 | 72% | 58.65 | 5.1 |  | 247 | 500 | No | Yes
Keating | 72X30FT-E |  | Single | Electric | 6 | 2 | 12 | 72% | 61.2 | 5.1 |  | 247 | 500 | No | Yes
Keating | 72X36FT-E |  | Single | Electric | 6 | 2.5 | 15 | 72% | 76.5 | 5.1 |  | 247 | 500 | No | Yes
Lang | 124TC |  | Single | Electric | 2 | 1.915 | 3.83 | 75% | 26.044 | 6.8 |  | 268 | 500 | No | Yes
Lang | 136TC |  | Single | Electric | 3 | 2 | 6 | 75% | 40.8 | 6.8 |  | 268 | 500 | No | Yes
Lang | 148TC |  | Single | Electric | 4 | 1.9175 | 7.67 | 75% | 52.156 | 6.8 |  | 268 | 500 | No | Yes
Lang | 160TC |  | Single | Electric | 5 | 1.916 | 9.58 | 75% | 65.144 | 6.8 |  | 268 | 500 | No | Yes
Lang | 172TC |  | Single | Electric | 6 | 1.9167 | 11.5 | 75% | 78.2 | 6.8 |  | 268 | 500 | No | Yes
Taylor Company | C810-** |  | Double | Electric | 3 | 2 | 6 | 77% | 67.2 | 11.2 |  | 320 | 500 | No | Yes
Taylor Company | C812-** |  | Double | Electric | 3 | 2 | 6 | 77% | 67.2 | 11.2 |  | 320 | 500 | No | Yes
Taylor Company | C818-23 |  | Single | Electric | 3 | 2 | 6 | 82% | 52 | 8.6667 |  | 280 | 500 | Yes | No | 2231857
Taylor Company | C832-** |  | Double | Electric | 3 | 2 | 6 | 76% | 51.6 | 8.6 |  | 307 | 500 | No | Yes
Taylor Company | C842-** |  | Double | Electric | 3 | 2 | 6 | 77% | 67.2 | 11.2 |  | 320 | 500 | No | Yes
Taylor Company | C842-28 |  | Double | Electric | 3 | 2 | 6 | 80% | 90 | 15 |  | 314 | 500 | Yes | No | 2231853
Taylor Company | L810-** |  | Double | Electric | 3 | 2 | 6 | 87% | 102.6 | 17.1 |  | 318 | 500 | No | Yes
Taylor Company | L810-23 | ,L810-28, | Double | Electric | 3 | 2 | 6 | 91% | 70 | 11.6667 |  | 314 | 500 | Yes | No | 2210492
Taylor Company | L812-** |  | Double | Electric | 3 | 2 | 6 | 87% | 102.6 | 17.1 |  | 318 | 500 | No | Yes
Taylor Company | L812-23 | ,L812-28, | Single | Electric | 3 | 2 | 6 | 71% | 42 | 7 |  | 283 | 500 | Yes | No | 2210186
Taylor Company | L820-** |  | Double | Electric | 2 | 2.025 | 4.05 | 87% | 71.685 | 17.7 |  | 294 | 500 | No | Yes
Vulcan | HEG24E |  | Single | Electric | 2 | 1.5 | 3 | 77% | 20.4 | 6.8 |  | 330 | 500 | No | Yes
Vulcan | HEG36E |  | Single | Electric | 3 | 2 | 6 | 77% | 40.8 | 6.8 |  | 330 | 500 | No | Yes
Vulcan | HEG48E |  | Single | Electric | 4 | 2 | 8 | 77% | 54.4 | 6.8 |  | 330 | 500 | No | Yes
Vulcan | HEG60E |  | Single | Electric | 5 | 2 | 10 | 77% | 68 | 6.8 |  | 330 | 500 | No | Yes
Vulcan | HEG72E |  | Single | Electric | 6 | 2 | 12 | 77% | 81.6 | 6.8 |  | 330 | 500 | No | Yes
Vulcan | RRE24E |  | Single | Electric | 2 | 2 | 4 | 76% | 29.6 | 7.4 |  | 322 | 500 | No | Yes
Vulcan | RRE36E |  | Single | Electric | 3 | 2 | 6 | 76% | 44.4 | 7.4 |  | 322 | 500 | No | Yes
Vulcan | RRE48E |  | Single | Electric | 4 | 2 | 8 | 76% | 59.2 | 7.4 |  | 322 | 500 | No | Yes
Wells | G-13 |  | Single | Electric | 2 | 1.375 | 2.75 | 75% | 14.3 | 5.2 |  | 242 | 500 | No | Yes
Wells | G-19 |  | Single | Electric | 3 | 1.4533 | 4.36 | 75% | 22.672 | 5.2 |  | 242 | 500 | No | Yes
Wells | G-23 |  | Single | Electric | 3 | 2 | 6 | 75% | 31.2 | 5.2 |  | 242 | 500 | No | Yes
Wells | G-24 |  | Single | Electric | 4 | 1.9775 | 7.91 | 75% | 41.132 | 5.2 |  | 242 | 500 | No | Yes
Wells | G-60 |  | Single | Electric | 6 | 1.8817 | 11.29 | 75% | 58.708 | 5.2 |  | 242 | 500 | No | Yes
Wolf | WEG24E |  | Single | Electric | 2 | 2 | 4 | 77% | 27.2 | 6.8 |  | 330 | 500 | No | Yes
Wolf | WEG36E |  | Single | Electric | 3 | 2 | 6 | 77% | 40.8 | 6.8 |  | 330 | 500 | No | Yes
Wolf | WEG48E |  | Single | Electric | 4 | 2 | 8 | 77% | 54.4 | 6.8 |  | 330 | 500 | No | Yes
Wolf | WEG60E |  | Single | Electric | 5 | 2 | 10 | 77% | 68 | 6.8 |  | 330 | 500 | No | Yes
Wolf | WEG72E |  | Single | Electric | 6 | 2 | 12 | 77% | 81.6 | 6.8 |  | 330 | 500 | No | Yes

## Dishwasher
Instant Rebates! Point-of-Sale Foodservice Incentives
QUALIFIED PRODUCTS LIST: DISHWASHER
Manufacturer | Model Number | Additional Model Numbers | Type | Temperature | Idle Energy Rate (kW) | Water Consumption (gal/rack) | Fuel Type | New Hampshire | ENERGY STAR Certified | On California Energy Wise List | ENERGY STAR Unique ID
ADS | 5AGES |  | Single Tank Door-Type | Low Temp | 0 | 0.9 | Electric | 250 | Yes | Yes | 2390277
ADS | AFC-ES |  | Single Tank Door-Type | Low Temp | 0 | 0.95 | Electric | 250 | yes | Yes | 2383573
ADS | AF-ES |  | Single Tank Door-Type | Low Temp | 0 | 0.95 | Electric | 250 | Yes | Yes | 2383572
ADS | AWS |  | Single Tank Door-Type | Low Temp | 0 | 0.98 | Electric | 250 | No | Yes
ADS | AWS |  | Single Tank Door-Type | Low Temp |  | 0.98 | Electric | 250 | Yes | No | 2386072
Auto-Chlor | 44L1 |  | Single Tank Door-Type | Dual Temp | 0.44 | 0.37 | Electric | 250 | Yes | No | 3549890
Auto-Chlor | 44L3 |  | Single Tank Door-Type | Dual Temp | 0.44 | 0.37 | Electric | 250 | Yes | No | 3549891
Auto-Chlor | 44R1 |  | Single Tank Door-Type | Dual Temp | 0.44 | 0.37 | Electric | 250 | Yes | No | 3549892
Auto-Chlor | 44R3 |  | Single Tank Door-Type | Dual Temp | 0.44 | 0.37 | Electric | 250 | Yes | No | 3549893
Auto-Chlor | A4 |  | Single Tank Door-Type | Low Temp | 0 | 1.04 | Electric | 250 | No | Yes
Auto-Chlor | A4 |  | Single Tank Door-Type | Low Temp |  | 1.04 | Electric | 250 | Yes | No | 2383557
Auto-Chlor | A4V |  | Single Tank Door-Type | Low Temp | 0 | 1.04 | Electric | 250 | No | Yes
Auto-Chlor | A4V |  | Single Tank Door-Type | Low Temp |  | 1.04 | Electric | 250 | Yes | No | 2383559
Auto-Chlor | A5 |  | Single Tank Door-Type | Low Temp | 0 | 1.04 | Electric | 250 | No | Yes
Auto-Chlor | A5 |  | Single Tank Door-Type | Low Temp |  | 1.04 | Electric | 250 | Yes | No | 2383558
Auto-Chlor | A5V |  | Single Tank Door-Type | Low Temp | 0 | 1.04 | Electric | 250 | No | Yes
Auto-Chlor | A5V |  | Single Tank Door-Type | Low Temp |  | 1.04 | Electric | 250 | Yes | No | 2383560
Auto-Chlor | A6 |  | Single Tank Door-Type | High Temp | 0.42 | 0.73 | Electric | 250 | No | Yes
Auto-Chlor | A6 |  | Single Tank Door-Type | Dual Temp | 0.23 | 0.73 | Electric | 250 | Yes | No | 2403970
Auto-Chlor | A6V |  | Single Tank Door-Type | High Temp | 0.42 | 0.73 | Electric | 250 | No | Yes
Auto-Chlor | A6V |  | Single Tank Door-Type | Dual Temp | 0.23 | 0.73 | Electric | 250 | Yes | No | 2403971
Auto-Chlor | AC |  | Under Counter - Glasswasher | Low Temp |  | 1.04 | Electric | 250 | Yes | No | 2383587
Auto-Chlor | ACB |  | Single Tank Door-Type | Low Temp | 0.13 | 1.03 | Electric | 250 | Yes | Yes | 2383575
Auto-Chlor | D2 |  | Single Tank Door-Type | Low Temp | 0 | 0.97 | Electric | 250 | No | Yes
Auto-Chlor | D2 |  | Single Tank Door-Type | Low Temp |  | 0.97 | Electric | 250 | Yes | No | 2384818
Auto-Chlor | D2CL |  | Single Tank Door-Type | Low Temp | 0 | 0.97 | Electric | 250 | No | Yes
Auto-Chlor | D2CL |  | Single Tank Door-Type | Low Temp |  | 0.97 | Electric | 250 | Yes | No | 2384820
Auto-Chlor | D2CLV |  | Single Tank Door-Type | Low Temp | 0 | 0.97 | Electric | 250 | No | Yes
Auto-Chlor | D2CLV |  | Single Tank Door-Type | Low Temp |  | 0.97 | Electric | 250 | Yes | No | 2384823
Auto-Chlor | D2CR |  | Single Tank Door-Type | Low Temp | 0 | 0.97 | Electric | 250 | No | Yes
Auto-Chlor | D2CR |  | Single Tank Door-Type | Low Temp |  | 0.97 | Electric | 250 | Yes | No | 2384819
Auto-Chlor | D2CRV |  | Single Tank Door-Type | Low Temp | 0 | 0.97 | Electric | 250 | No | Yes
Auto-Chlor | D2CRV |  | Single Tank Door-Type | Low Temp |  | 0.97 | Electric | 250 | Yes | No | 2384822
Auto-Chlor | D2V |  | Single Tank Door-Type | Low Temp | 0 | 0.97 | Electric | 250 | No | Yes
Auto-Chlor | D2V |  | Single Tank Door-Type | Low Temp |  | 0.97 | Electric | 250 | Yes | No | 2384821
Auto-Chlor | U34 |  | Under Counter | Low Temp | 0 | 1.01 | Electric | 250 | No | Yes
Auto-Chlor | U34 |  | Under Counter - Glasswasher | Low Temp |  | 1.01 | Electric | 250 | Yes | No | 2383585
Auto-Chlor | U34B |  | Under Counter | Low Temp | 0 | 1.04 | Electric | 250 | No | Yes
Auto-Chlor | U34B |  | Under Counter - Glasswasher | Low Temp |  | 1.04 | Electric | 250 | Yes | No | 2383574
Auto-Chlor | U34PT-10 |  | Under Counter | Low Temp | 0 | 1.01 | Electric | 250 | No | Yes
Auto-Chlor | U34PT-10 |  | Under Counter - Glasswasher | Low Temp |  | 1.01 | Electric | 250 | Yes | No | 2383586
Champion | 100HD PRO |  | Multiple Tank Rack Conveyor | High Temp | 1.59 | 0.28 | Electric | 100 | Yes | No | 3999673
Champion | 100HD PRO HRU |  | Multiple Tank Rack Conveyor | High Temp | 1.56 | 0.28 | Electric | 100 | Yes | No | 3994311
Champion | 100HD PRO VHR |  | Single Tank Rack Conveyor | High Temp | 1.69 | 0.29 | Electric | 100 | Yes | No | 3812994
Champion | 44PRO HRU |  | Single Tank Rack Conveyor | High Temp | 1.14 | 0.46 | Electric | 100 | Yes | No | 2383569
Champion | 44PRO STD |  | Single Tank Rack Conveyor | High Temp | 0.85 | 0.47 | Electric | 100 | Yes | No | 2383576
Champion | 44PRO VHR |  | Single Tank Rack Conveyor | High Temp | 1.07 | 0.46 | Electric | 100 | Yes | No | 2383580
Champion | 54PRO |  | Single Tank Rack Conveyor | High Temp | 0.8 | 0.39 | Electric | 100 | Yes | No | 2683993
Champion | 64 PRO |  | Multiple Tank Rack Conveyor | High Temp | 1.59 | 0.28 | Electric | 100 | Yes | No | 3999670
Champion | 64 PRO HRU |  | Multiple Tank Rack Conveyor | High Temp | 1.56 | 0.28 | Electric | 100 | Yes | No | 3994308
Champion | 64 PRO VHR |  | Single Tank Rack Conveyor | High Temp | 1.69 | 0.29 | Electric | 100 | Yes | No | 3812991
Champion | 66PRO HRU |  | Single Tank Rack Conveyor | High Temp | 1.14 | 0.46 | Electric | 100 | Yes | No | 2383570
Champion | 66PRO STD |  | Single Tank Rack Conveyor | High Temp | 0.85 | 0.47 | Electric | 100 | Yes | No | 2383577
Champion | 66PRO VHR |  | Single Tank Rack Conveyor | High Temp | 1.07 | 0.46 | Electric | 100 | Yes | No | 2383581
Champion | 70PRO-FF HRU |  | Single Tank Rack Conveyor | High Temp | 1.14 | 0.46 | Electric | 100 | Yes | No | 2383571
Champion | 70PRO-FF STD |  | Single Tank Rack Conveyor | High Temp | 0.85 | 0.47 | Electric | 100 | Yes | No | 2383578
Champion | 70PRO-FF VHR |  | Single Tank Rack Conveyor | High Temp | 1.07 | 0.46 | Electric | 100 | Yes | No | 2383582
Champion | 76PRO |  | Single Tank Rack Conveyor | High Temp | 0.8 | 0.39 | Electric | 100 | Yes | No | 2683994
Champion | 76PRO-FF |  | Single Tank Rack Conveyor | High Temp | 0.8 | 0.39 | Electric | 100 | Yes | No | 2683995
Champion | 80HDPRO HRU | 80PRO-HD HRU | Single Tank Rack Conveyor | High Temp | 1.14 | 0.46 | Electric | 100 | Yes | No | 3814877
Champion | 80PRO-HD STD |  | Single Tank Rack Conveyor | High Temp | 0.1 | 0.47 | Electric | 100 | Yes | No | 3814878
Champion | 80PRO-HD VHR |  | Single Tank Rack Conveyor | High Temp | 0.25 | 0.46 | Electric | 100 | Yes | No | 3814879
Champion | 86 PRO |  | Multiple Tank Rack Conveyor | High Temp | 1.59 | 0.28 | Electric | 100 | Yes | No | 3999671
Champion | 86 PRO HRU |  | Multiple Tank Rack Conveyor | High Temp | 1.56 | 0.28 | Electric | 100 | Yes | No | 3994309
Champion | 86 PRO VHR |  | Single Tank Rack Conveyor | High Temp | 1.69 | 0.29 | Electric | 100 | Yes | No | 3812992
Champion | 86FF PRO |  | Multiple Tank Rack Conveyor | High Temp | 1.59 | 0.28 | Electric | 100 | Yes | No | 3999672
Champion | 86FF PRO HRU |  | Multiple Tank Rack Conveyor | High Temp | 1.56 | 0.28 | Electric | 100 | Yes | No | 3994310
Champion | 86FF PRO VHR |  | Single Tank Rack Conveyor | High Temp | 1.69 | 0.29 | Electric | 100 | Yes | No | 3812993
Champion | 90PRO-HD |  | Single Tank Rack Conveyor | High Temp | 0.8 | 0.39 | Electric | 100 | Yes | No | 2683992
Champion | DH3000 |  | Single Tank Door-Type | High Temp | 0.43 | 0.77 | Electric | 250 | Yes | Yes | 3998246
Champion | DH6000 STD |  | Single Tank Door-Type | High Temp | 0.4 | 0.76 | Electric | 250 | Yes | Yes | 2386068
Champion | DH6000 STD |  | Single Tank Door-Type - PPU | High Temp | 0.27 |  | Electric | 100 | Yes | No | 2386069
Champion | DH6000 VHR |  | Single Tank Door-Type | High Temp | 0.24 | 0.77 | Electric | 250 | Yes | Yes | 2384824
Champion | DH6000 VHR |  | Single Tank Door-Type - PPU | High Temp | 0.24 |  | Electric | 100 | Yes | No | 2384825
Champion | DH6000T STD |  | Single Tank Door-Type | High Temp | 0.4 | 0.76 | Electric | 250 | Yes | Yes | 2386510
Champion | DH6000T STD |  | Single Tank Door-Type - PPU | High Temp | 0.27 |  | Electric | 100 | Yes | No | 2386512
Champion | DH6000T VHR |  | Single Tank Door-Type | High Temp | 0.24 | 0.77 | Electric | 250 | Yes | Yes | 2386508
Champion | DH6000T VHR |  | Single Tank Door-Type - PPU | High Temp | 0.24 |  | Electric | 100 | Yes | No | 2386509
Champion | DH6000T VHR C |  | Single Tank Door-Type - PPU | High Temp | 0.23 |  | Electric | 100 | Yes | No | 2648448
Champion | UH130B MAX |  | Single Tank Door-Type | High Temp | 0.16 | 0.86 | Electric | 250 | Yes | No | 2384817
Champion | UH140B |  | Under Counter | High Temp | 0.25 | 0.84 | Electric | 250 | No | Yes
Champion | UH140B |  | Under Counter - Glasswasher | High Temp | 0.25 | 0.84 | Electric | 250 | Yes | No | 3423348
Champion | UH230B |  | Under Counter | High Temp | 0.25 | 0.76 | Electric | 250 | No | Yes
Champion | UH230B |  | Under Counter - Glasswasher | High Temp | 0.25 | 0.76 | Electric | 250 | Yes | No | 2384814
Champion | UH330ADA |  | Under Counter | High Temp | 0.28 | 0.64 | Electric | 250 | No | Yes
Champion | UH330ADA |  | Under Counter - Glasswasher | High Temp | 0.28 | 0.64 | Electric | 250 | Yes | No | 2392713
Champion | UH330B |  | Under Counter | High Temp | 0.23 | 0.72 | Electric | 250 | No | Yes
Champion | UH330B |  | Under Counter - Glasswasher | High Temp | 0.23 | 0.72 | Electric | 250 | Yes | No | 2390275
Chemical Methods | 180UC-3 |  | Under Counter - Glasswasher | High Temp | 0.2 | 0.67 | Electric | 250 | Yes | No | 3417634
Chemical Methods Associates | L-1Xe |  | Under Counter | Low Temp |  | 0.29 | Electric | 250 | Yes | No | 2383707
CMA Dishmachines | 180UC-3 |  | Under Counter | High Temp | 0.2 | 0.67 | Electric | 250 | No | Yes
CMA Dishmachines | B |  | Single Tank Door-Type | Low Temp | 0 | 0.98 | Electric | 250 | No | Yes
CMA Dishmachines | B-2 |  | Single Tank Door-Type | Low Temp | 0 | 0.98 | Electric | 250 | No | Yes
CMA Dishmachines | B-2 |  | Single Tank Door-Type | Low Temp |  | 0.98 | Electric | 250 | Yes | No | 2390278
CMA Dishmachines | CB |  | Single Tank Door-Type | Low Temp | 0 | 0.98 | Electric | 250 | No | Yes
CMA Dishmachines | CB-2 |  | Single Tank Door-Type | Low Temp | 0 | 0.98 | Electric | 250 | No | Yes
CMA Dishmachines | CB-2 |  | Single Tank Door-Type | Low Temp |  | 0.98 | Electric | 250 | Yes | No | 2390279
CMA Dishmachines | CMA-180 HTC |  | Single Tank Door-Type | High Temp | 0.52 | 0.84 | Electric | 250 | Yes | Yes | 2386560
CMA Dishmachines | CMA-180 HTCB |  | Single Tank Door-Type | High Temp | 0.52 | 0.84 | Electric | 250 | Yes | Yes | 2386558
CMA Dishmachines | CMA-180 HTS |  | Single Tank Door-Type | High Temp | 0.52 | 0.84 | Electric | 250 | Yes | Yes | 2386559
CMA Dishmachines | CMA-180 HTSB |  | Single Tank Door-Type | High Temp | 0.52 | 0.84 | Electric | 250 | Yes | Yes | 2386557
CMA Dishmachines | CMA-180-VL |  | Single Tank Door-Type | High Temp | 0.25 | 0.82 | Electric | 250 | No | Yes
CMA Dishmachines | CMA-180-VL |  | Single Tank Door-Type | High Temp | 0.1 | 0.82 | Electric | 250 | Yes | No | 3412746
CMA Dishmachines | CMA-180-VL TALL |  | Single Tank Door-Type | High Temp | 0.25 | 0.82 | Electric | 250 | No | Yes
CMA Dishmachines | E-3D-EXT |  | Single Tank Door-Type | Low Temp | 0.02 | 0.99 | Electric | 250 | No | Yes
CMA Dishmachines | E-3D-EXT-2 |  | Single Tank Door-Type | Low Temp | 0.02 | 0.99 | Electric | 250 | Yes | No | 3553072
CMA Dishmachines | E-AH-EXT |  | Single Tank Door-Type | Low Temp | 0.02 | 0.99 | Electric | 250 | No | Yes
CMA Dishmachines | E-AH-EXT-2 |  | Single Tank Door-Type | Low Temp | 0.02 | 0.99 | Electric | 250 | Yes | No | 3553073
CMA Dishmachines | E-C-EXT |  | Single Tank Door-Type | Low Temp | 0.02 | 0.99 | Electric | 250 | No | Yes
CMA Dishmachines | E-C-EXT-2 |  | Single Tank Door-Type | Low Temp | 0.02 | 0.99 | Electric | 250 | Yes | No | 3553071
CMA Dishmachines | EST-AH |  | Single Tank Door-Type | Low Temp | 0 | 1.12 | Electric | 250 | No | Yes
CMA Dishmachines | EST-AH-2 |  | Single Tank Door-Type | Low Temp |  | 1.12 | Electric | 250 | Yes | No | 2388725
CMA Dishmachines | EST-AH-EXT |  | Single Tank Door-Type | Low Temp | 0 | 1.12 | Electric | 250 | No | Yes
CMA Dishmachines | EST-C |  | Single Tank Door-Type | Low Temp | 0 | 1.12 | Electric | 250 | No | Yes
CMA Dishmachines | EST-C-2 |  | Single Tank Door-Type | Low Temp |  | 1.12 | Electric | 250 | Yes | No | 2388726
CMA Dishmachines | EST-C-EXT |  | Single Tank Door-Type | Low Temp | 0 | 1.12 | Electric | 250 | No | Yes
CMA Dishmachines | EST-EXT |  | Single Tank Door-Type | Low Temp | 0 | 1.1 | Electric | 250 | Yes | Yes | 3721971
CMA Dishmachines | EST-FL |  | Single Tank Door-Type | Low Temp | 0.07 | 1.08 | Electric | 250 | Yes | Yes | 2388727
CMA Dishmachines | L-1Xe |  | Under Counter | Low Temp | 0 | 0.29 | Electric | 250 | No | Yes
CMA Dishmachines | UC65e |  | Under Counter | High Temp | 0.25 | 0.84 | Electric | 250 | No | Yes
CMA Dishmachines | UC65e |  | Under Counter - Glasswasher | High Temp | 0.25 | 0.84 | Electric | 250 | Yes | No | 2383552
Ecolab | Apex TSC Double |  | Single Tank Door-Type | Low Temp | 0 | 1.12 | Electric | 250 | No | Yes
Ecolab | Apex TSC Double |  | Single Tank Door-Type | Low Temp |  | 1.12 | Electric | 250 | Yes | No | 2383561
Ecolab | E-HT |  | Single Tank Door-Type | High Temp | 0.32 | 0.48 | Electric | 250 | No | Yes
Ecolab | E-HT |  | Single Tank Door-Type | Dual Temp | 0.07 | 0.48 | Electric | 250 | Yes | No | 2383584
Ecolab | E-HT-V |  | Single Tank Door-Type | High Temp | 0.41 | 0.48 | Electric | 250 | No | Yes
Ecolab | E-HT-V |  | Single Tank Door-Type | Dual Temp | 0.21 | 0.48 | Electric | 250 | Yes | No | 2390276
Ecolab | ELT |  | Single Tank Door-Type | Low Temp | 0 | 0.83 | Electric | 250 | No | Yes
Ecolab | ELT |  | Single Tank Door-Type | Low Temp |  | 0.83 | Electric | 250 | Yes | No | 2394404
Ecolab | ELT DBL |  | Single Tank Door-Type | Low Temp | 0 | 0.81 | Electric | 250 | Yes | Yes | 3706740
Ecolab | ES-4000 |  | Single Tank Door-Type | Low Temp | 0 | 1.12 | Electric | 250 | No | Yes
Ecolab | ES-4000 |  | Single Tank Door-Type | Low Temp |  | 1.12 | Electric | 250 | Yes | No | 2383566
Ecolab | E-UHT |  | Under Counter | High Temp | 0.29 | 0.61 | Electric | 250 | No | Yes
Ecolab | E-UHT |  | Under Counter - Glasswasher | High Temp | 0.29 | 0.61 | Electric | 250 | Yes | No | 2409070
Ecolab | E-ULT |  | Under Counter | Low Temp | 0.17 | 1.01 | Electric | 250 | No | Yes
Ecolab | E-ULT |  | Under Counter - Glasswasher | Low Temp | 0.17 | 1.01 | Electric | 250 | Yes | No | 2382698
Ecolab | OMEGA 5E |  | Under Counter | Low Temp | 0.12 | 1.16 | Electric | 250 | No | Yes
Ecolab | OMEGA 5E |  | Under Counter - Glasswasher | Low Temp | 0.12 | 1.16 | Electric | 250 | Yes | No | 2386933
Ecolab | XL-HT |  | Single Tank Door-Type | High Temp | 0.44 | 0.71 | Electric | 250 | No | Yes
Ecolab | XL-HT |  | Single Tank Door-Type | Dual Temp | 0.17 | 0.71 | Electric | 250 | Yes | No | 2386070
Ecolab | XL-HT VV |  | Single Tank Door-Type | High Temp | 0.32 | 0.48 | Electric | 250 | No | Yes
Ecolab | XL-HT VV |  | Single Tank Door-Type | Dual Temp | 0.17 | 0.71 | Electric | 250 | Yes | No | 2399327
Electrolux | ELAI1G4 |  | Under Counter | High Temp | 0.28 | 0.75 | Electric | 250 | No | Yes
Electrolux | ELAI1G8 |  | Under Counter | High Temp | 0.28 | 0.75 | Electric | 250 | No | Yes
Electrolux | EUC3IG4 |  | Under Counter | High Temp | 0.28 | 0.75 | Electric | 250 | No | Yes
Electrolux | EUC3IG8 |  | Under Counter | High Temp | 0.28 | 0.75 | Electric | 250 | No | Yes
Electrolux, Veetsan | EUC3IG4, VDU30G4, ELAI1G4, VLAI1G4 |  | Under Counter - Glasswasher | High Temp | 0.28 | 0.75 | Electric | 250 | Yes | No | 2383686
Electrolux, Veetsan | EUC3IG8 | ,ELAI1G8,; ,IDU1,; ,VDU30,; ,VLAI1G8, | Under Counter - Glasswasher | High Temp | 0.28 | 0.75 | Electric | 250 | Yes | No | 2383784
Eurodib | ECO4 |  | Under Counter | High Temp | 0.2 | 0.29 | Electric | 250 | No | Yes
Eurodib | ECO4 |  | Under Counter - Glasswasher | High Temp | 0.2 | 0.29 | Electric | 250 | Yes | No | 3553999
Fagor | CO-400W | ,CO-402W ,CO-402W, | Under Counter - Glasswasher | High Temp | 0.25 | 0.65 | Electric | 250 | Yes | No | 2395301
Fagor | CO-402W** |  | Under Counter | High Temp | 0.25 | 0.65 | Electric | 250 | No | Yes
Fagor | CO-500W** |  | Under Counter | High Temp | 0.29 | 0.52 | Electric | 250 | No | Yes
Fagor | CO-500W** |  | Under Counter - Glasswasher | High Temp | 0.29 | 0.52 | Electric | 250 | Yes | No | 2399505
Fagor | CO-502W |  | Under Counter | High Temp | 0.2 | 0.39 | Electric | 250 | No | Yes
Fagor | CO-502W | ,CO-502W | Under Counter - Glasswasher | High Temp | 0.2 | 0.39 | Electric | 250 | Yes | No | 2399625
Fagor | COP-144W |  | Single Tank Door-Type | High Temp | 0.44 | 0.68 | Electric | 250 | Yes | Yes | 3706633
Fagor | COP-144W-HRS |  | Single Tank Door-Type | High Temp | 0.36 | 0.66 | Electric | 250 | Yes | Yes | 3706644
Fagor | COP-174W |  | Single Tank Door-Type | High Temp | 0.31 | 0.67 | Electric | 250 | Yes | Yes | 2400252
Fagor | COP-174W HRS |  | Single Tank Door-Type | High Temp | 0.41 | 0.64 | Electric | 250 | No | Yes
Fagor | COP-174W HRS |  | Stationary Single Tank Door | High Temp | 0.41 | 0.64 | Electric | 250 | Yes | No | 3531189
Fagor | COP-504W | ,COP-504W | Under Counter - Glasswasher | High Temp | 0.22 | 0.66 | Electric | 250 | Yes | No | 2395402
Fagor | COP-504W** |  | Under Counter | High Temp | 0.22 | 0.66 | Electric | 250 | No | Yes
Glastender | GD24HT |  | Under Counter | High Temp | 0.25 | 0.6 | Electric | 250 | No | Yes
Glastender | GD24HT |  | Under Counter - Glasswasher | High Temp | 0.16 | 0.6 | Electric | 250 | Yes | No | 3417685
Hobart | AM16ASR |  | Single Tank Door-Type | High Temp | 0.31 | 0.67 | Electric | 250 | Yes | No | 2376394
Hobart | AM16ASR-* |  | Single Tank Door-Type | High Temp | 0.31 | 0.67 | Electric | 250 | No | Yes
Hobart | AM16BAS |  | Single Tank Door-Type | High Temp | 0.31 | 0.67 | Electric | 250 | Yes | No | 2376395
Hobart | AM16BAS-** |  | Single Tank Door-Type | High Temp | 0.31 | 0.67 | Electric | 250 | No | Yes
Hobart | AM16BASX |  | Single Tank Door-Type | High Temp | 0.31 | 0.67 | Electric | 250 | Yes | No | 2398052
Hobart | AM16BASX-** |  | Single Tank Door-Type | High Temp | 0.31 | 0.67 | Electric | 250 | No | Yes
Hobart | AM16SCB |  | Single Tank Door-Type | Low Temp | 0.17 | 0.67 | Electric | 250 | Yes | No | 2376392
Hobart | AM16SCB-** |  | Single Tank Door-Type | Low Temp | 0.17 | 0.67 | Electric | 250 | No | Yes
Hobart | AM16SCBX |  | Single Tank Door-Type | Low Temp | 0.17 | 0.67 | Electric | 250 | Yes | No | 2398045
Hobart | AM16SCBX-** |  | Single Tank Door-Type | Low Temp | 0.17 | 0.67 | Electric | 250 | No | Yes
Hobart | AM16SVL |  | Single Tank Door-Type | High Temp | 0.31 | 0.67 | Electric | 250 | Yes | No | 3425475
Hobart | AM16SVL-* |  | Single Tank Door-Type | High Temp | 0.31 | 0.67 | Electric | 250 | No | Yes
Hobart | AM16SVLT |  | Single Tank Door-Type | High Temp | 0.31 | 0.67 | Electric | 250 | Yes | No | 2376399
Hobart | AM16SVLT-* |  | Single Tank Door-Type | High Temp | 0.31 | 0.67 | Electric | 250 | No | Yes
Hobart | AM16TASR |  | Single Tank Door-Type | High Temp | 0.31 | 0.67 | Electric | 250 | Yes | No | 2376396
Hobart | AM16TASR-* |  | Single Tank Door-Type | High Temp | 0.31 | 0.67 | Electric | 250 | No | Yes
Hobart | AM16TBAS |  | Single Tank Door-Type | High Temp | 0.31 | 0.67 | Electric | 250 | Yes | No | 2376393
Hobart | AM16TBAS-** |  | Single Tank Door-Type | High Temp | 0.31 | 0.67 | Electric | 250 | No | Yes
Hobart | AM16TSCB |  | Single Tank Door-Type | Low Temp | 0.19 | 0.66 | Electric | 250 | Yes | No | 2470821
Hobart | AM16TSCB-** |  | Single Tank Door-Type | Low Temp | 0.19 | 0.66 | Electric | 250 | No | Yes
Hobart | AM16VLADV |  | Single Tank Door-Type | High Temp | 0.31 | 0.67 | Electric | 250 | Yes | No | 2376391
Hobart | AM16VLADV-* |  | Single Tank Door-Type | High Temp | 0.31 | 0.67 | Electric | 250 | No | Yes
Hobart | AM16VLBAS |  | Single Tank Door-Type | High Temp | 0.31 | 0.67 | Electric | 250 | Yes | No | 2376397
Hobart | AM16VLBAS-* |  | Single Tank Door-Type | High Temp | 0.31 | 0.67 | Electric | 250 | No | Yes
Hobart | AM16VLBASX |  | Single Tank Door-Type | High Temp | 0.31 | 0.67 | Electric | 250 | Yes | No | 2398053
Hobart | AM16VLBASX-** |  | Single Tank Door-Type | High Temp | 0.31 | 0.67 | Electric | 250 | No | Yes
Hobart | AM16VLSCB |  | Single Tank Door-Type | Low Temp | 0.17 | 0.67 | Electric | 250 | Yes | No | 2376400
Hobart | AM16VLSCB-** |  | Single Tank Door-Type | Low Temp | 0.17 | 0.67 | Electric | 250 | No | Yes
Hobart | AM16VLSCBX |  | Single Tank Door-Type | Low Temp | 0.17 | 0.67 | Electric | 250 | Yes | No | 2398044
Hobart | AM16VLSCBX-** |  | Single Tank Door-Type | Low Temp | 0.17 | 0.67 | Electric | 250 | No | Yes
Hobart | AM16VLTADV |  | Single Tank Door-Type | High Temp | 0.31 | 0.67 | Electric | 250 | Yes | No | 2376428
Hobart | AM16VLTADV-* |  | Single Tank Door-Type | High Temp | 0.31 | 0.67 | Electric | 250 | No | Yes
Hobart | AM16VLTBAS |  | Single Tank Door-Type | High Temp | 0.31 | 0.67 | Electric | 250 | Yes | No | 2376398
Hobart | AM16VLTBAS-* |  | Single Tank Door-Type | High Temp | 0.31 | 0.67 | Electric | 250 | No | Yes
Hobart | AM16VLTBASX |  | Single Tank Door-Type | High Temp | 0.31 | 0.67 | Electric | 250 | Yes | No | 2398054
Hobart | AM16VLTBASX-* |  | Single Tank Door-Type | High Temp | 0.31 | 0.67 | Electric | 250 | No | Yes
Hobart | AM16VLTSCB |  | Single Tank Door-Type | Low Temp | 0.19 | 0.66 | Electric | 250 | Yes | No | 2470820
Hobart | AM16VLTSCB-** |  | Single Tank Door-Type | Low Temp | 0.19 | 0.66 | Electric | 250 | No | Yes
Hobart | CDH |  | Single Tank Door-Type | High Temp | 0.42 | 0.73 | Electric | 250 | Yes | Yes | 2393278
Hobart | CDL |  | Single Tank Door-Type | Low Temp | 0.24 | 0.85 | Electric | 250 | Yes | Yes | 2393279
Hobart | CL44-ADV |  | Single Tank Rack Conveyor | High Temp | 1.16 | 0.53 | Electric | 100 | Yes | No | 3477675
Hobart | CL44-BAS |  | Single Tank Rack Conveyor | Dual Temp | 1.16 | 0.53 | Electric | 100 | yes | No | 3477673
Hobart | CL44-DWR |  | Single Tank Rack Conveyor | High Temp | 1.16 | 0.53 | Electric | 100 | Yes | No | 3477670
Hobart | CL44eN |  | Single Tank Rack Conveyor | Dual Temp | 0.54 | 0.62 | Electric | 100 | Yes | No | 2382377
Hobart | CL44eNADV |  | Single Tank Rack Conveyor | High Temp | 1.08 | 0.62 | Electric | 100 | Yes | No | 2382379
Hobart | CL44eNER |  | Single Tank Rack Conveyor | High Temp | 1.08 | 0.62 | Electric | 100 | Yes | No | 2382378
Hobart | CL44eNVL |  | Single Tank Rack Conveyor | High Temp | 0.99 | 0.63 | Electric | 100 | Yes | No | 2382391
Hobart | CL44VL |  | Single Tank Rack Conveyor | High Temp | 1.15 | 0.53 | Electric | 100 | yes | No | 3543555
Hobart | CL54-ADV |  | Single Tank Rack Conveyor | High Temp | 1.17 | 0.58 | Electric | 100 | Yes | No | 3477679
Hobart | CL54-BAS |  | Single Tank Rack Conveyor | Dual Temp | 1.17 | 0.58 | Electric | 100 | Yes | No | 3477683
Hobart | CL54-DWR |  | Single Tank Rack Conveyor | High Temp | 1.17 | 0.58 | Electric | 100 | Yes | No | 3477678
Hobart | CL54eN |  | Single Tank Rack Conveyor | Dual Temp | 0.65 | 0.56 | Electric | 100 | Yes | No | 2382380
Hobart | CL54eNADV |  | Single Tank Rack Conveyor | High Temp | 1.16 | 0.56 | Electric | 100 | Yes | No | 2382381
Hobart | CL54eNER |  | Single Tank Rack Conveyor | High Temp | 1.16 | 0.56 | Electric | 100 | Yes | No | 2382382
Hobart | CL64-ADV |  | Multiple Tank Rack Conveyor | High Temp | 1.79 | 0.36 | Electric | 100 | Yes | No | 3543550
Hobart | CL64-BAS |  | Multiple Tank Rack Conveyor | Dual Temp | 1.79 | 0.36 | Electric | 100 | Yes | No | 3543558
Hobart | CL64-DWR |  | Multiple Tank Rack Conveyor | High Temp | 1.79 | 0.36 | Electric | 100 | Yes | No | 3543553
Hobart | CL64eN |  | Multiple Tank Rack Conveyor | Dual Temp | 0.9 | 0.39 | Electric | 100 | Yes | No | 2382383
Hobart | CL64eNADV |  | Multiple Tank Rack Conveyor | High Temp | 1.59 | 0.39 | Electric | 100 | Yes | No | 2382384
Hobart | CL64eNER |  | Multiple Tank Rack Conveyor | High Temp | 1.59 | 0.39 | Electric | 100 | Yes | No | 2382385
Hobart | CL66-ADV |  | Single Tank Rack Conveyor | High Temp | 1.16 | 0.53 | Electric | 100 | Yes | No | 3477672
Hobart | CL66-BAS |  | Single Tank Rack Conveyor | Dual Temp | 1.16 | 0.53 | Electric | 100 | Yes | No | 3477668
Hobart | CL66C-BAS |  | Single Tank Rack Conveyor | Dual Temp | 1.16 | 0.53 | Electric | 100 | Yes | No | 3477671
Hobart | CL66C-DWR |  | Single Tank Rack Conveyor | High Temp | 1.16 | 0.53 | Electric | 100 | Yes | No | 3477669
Hobart | CL66-DWR |  | Single Tank Rack Conveyor | High Temp | 1.16 | 0.53 | Electric | 100 | Yes | No | 3477674
Hobart | CL66VL |  | Single Tank Rack Conveyor | High Temp | 1.15 | 0.53 | Electric | 100 | Yes | No | 3543556
Hobart | CL76-ADV |  | Single Tank Rack Conveyor | High Temp | 1.17 | 0.58 | Electric | 100 | Yes | No | 3477677
Hobart | CL76-BAS |  | Single Tank Rack Conveyor | Dual Temp | 1.17 | 0.58 | Electric | 100 | Yes | No | 3477681
Hobart | CL76C-BAS |  | Single Tank Rack Conveyor | Dual Temp | 1.17 | 0.58 | Electric | 100 | Yes | No | 3477682
Hobart | CL76C-DWR |  | Single Tank Rack Conveyor | High Temp | 1.17 | 0.58 | Electric | 100 | Yes | No | 3477676
Hobart | CL76-DWR |  | Single Tank Rack Conveyor | High Temp | 1.17 | 0.58 | Electric | 100 | Yes | No | 3477680
Hobart | CL86-ADV |  | Multiple Tank Rack Conveyor | High Temp | 1.79 | 0.36 | Electric | 100 | Yes | No | 3543551
Hobart | CL86-BAS |  | Multiple Tank Rack Conveyor | Dual Temp | 1.79 | 0.36 | Electric | 100 | Yes | No | 3543559
Hobart | CL86C-BAS |  | Multiple Tank Rack Conveyor | Dual Temp | 1.79 | 0.36 | Electric | 100 | Yes | No | 3543557
Hobart | CL86C-DWR |  | Multiple Tank Rack Conveyor | High Temp | 1.79 | 0.36 | Electric | 100 | Yes | No | 3543552
Hobart | CL86-DWR |  | Multiple Tank Rack Conveyor | High Temp | 1.79 | 0.36 | Electric | 100 | Yes | No | 3543554
Hobart | CLCS66eN |  | Single Tank Rack Conveyor | Dual Temp | 0.57 | 0.62 | Electric | 100 | Yes | No | 2382386
Hobart | CLCS66eNER |  | Single Tank Rack Conveyor | High Temp | 1.09 | 0.62 | Electric | 100 | Yes | No | 2382388
Hobart | CLCS76eN |  | Single Tank Rack Conveyor | Dual Temp | 0.61 | 0.56 | Electric | 100 | Yes | No | 2382394
Hobart | CLCS76eNER |  | Single Tank Rack Conveyor | High Temp | 0.97 | 0.56 | Electric | 100 | Yes | No | 2382396
Hobart | CLCS86eN |  | Multiple Tank Rack Conveyor | Dual Temp | 0.91 | 0.39 | Electric | 100 | Yes | No | 2382399
Hobart | CLCS86eNER |  | Multiple Tank Rack Conveyor | High Temp | 1.8 | 0.39 | Electric | 100 | Yes | No | 2382402
Hobart | CLPS66eN |  | Single Tank Rack Conveyor | Dual Temp | 0.57 | 0.62 | Electric | 100 | Yes | No | 2382387
Hobart | CLPS66eNADV |  | Single Tank Rack Conveyor | High Temp | 1.09 | 0.62 | Electric | 100 | Yes | No | 2382390
Hobart | CLPS66eNER |  | Single Tank Rack Conveyor | High Temp | 1.09 | 0.62 | Electric | 100 | Yes | No | 2382389
Hobart | CLPS66eNVL |  | Single Tank Rack Conveyor | High Temp | 0.97 | 0.63 | Electric | 100 | Yes | No | 2382392
Hobart | CLPS76eN |  | Single Tank Rack Conveyor | Dual Temp | 0.61 | 0.56 | Electric | 100 | Yes | No | 2382393
Hobart | CLPS76eNADV |  | Single Tank Rack Conveyor | High Temp | 0.97 | 0.56 | Electric | 100 | Yes | No | 2382397
Hobart | CLPS76eNER |  | Single Tank Rack Conveyor | High Temp | 0.97 | 0.56 | Electric | 100 | Yes | No | 2382395
Hobart | CLPS86eN |  | Multiple Tank Rack Conveyor | Dual Temp | 0.91 | 0.39 | Electric | 100 | Yes | No | 2382398
Hobart | CLPS86eNADV |  | Multiple Tank Rack Conveyor | High Temp | 1.8 | 0.39 | Electric | 100 | Yes | No | 2382400
Hobart | CLPS86eNER |  | Multiple Tank Rack Conveyor | High Temp | 1.8 | 0.39 | Electric | 100 | Yes | No | 2382401
Hobart | CUH |  | Under Counter | High Temp | 0.41 | 0.85 | Electric | 250 | No | Yes
Hobart | CUH | ,FT1000eER,May or may not be provided with blower dryer; FT1000e,FT1000e,May or may not be provided with blower dryer | Under Counter - Glasswasher | High Temp | 0.41 | 0.85 | Electric | 250 | Yes | No | 3425467
Hobart | CUL |  | Under Counter | Low Temp | 0.28 | 0.84 | Electric | 250 | No | Yes
Hobart | CUL |  | Under Counter - Glasswasher | Low Temp | 0.28 |  | Electric | 250 | Yes | No | 3425468
Hobart | EDH |  | Single Tank Door-Type | High Temp | 0.42 | 0.85 | Electric | 250 | No | Yes
Hobart | EDH |  | Stationary Single Tank Door | High Temp | 0.42 | 0.85 | Electric | 250 | Yes | No | 3423394
Hobart | EDL |  | Single Tank Door-Type | Low Temp | 0.24 | 0.89 | Electric | 250 | No | Yes
Hobart | EDL |  | Stationary Single Tank Door | Low Temp | 0.24 | 0.89 | Electric | 250 | Yes | No | 3423395
Hobart | EUH |  | Under Counter | High Temp | 0.13 | 0.86 | Electric | 250 | No | Yes
Hobart | EUH |  | Under Counter - Glasswasher | High Temp | 0.13 | 0.86 | Electric | 250 | Yes | No | 3423396
Hobart | EUL |  | Under Counter | Low Temp | 0.06 | 0.88 | Electric | 250 | No | Yes
Hobart | EUL |  | Under Counter - Glasswasher | Low Temp | 0.06 | 0.88 | Electric | 250 | Yes | No | 3423397
Hobart | LXeC |  | Under Counter | Low Temp | 0.14 | 0.74 | Electric | 250 | No | Yes
Hobart | LXeC |  | Under Counter - Glasswasher | Low Temp | 0.14 | 0.74 | Electric | 250 | Yes | No | 2371626
Hobart | LXeH |  | Under Counter | High Temp | 0.19 | 0.74 | Electric | 250 | No | Yes
Hobart | LXeH |  | Under Counter - Glasswasher | High Temp | 0.19 | 0.74 | Electric | 250 | Yes | No | 2371627
Hobart | LXeR |  | Under Counter | High Temp | 0.21 | 0.62 | Electric | 250 | No | Yes
Hobart | LXeR |  | Under Counter - Glasswasher | High Temp | 0.21 | 0.62 | Electric | 250 | Yes | No | 2371628
Hobart | LXGePR |  | Under Counter | Low Temp | 0.07 | 1.14 | Electric | 250 | No | Yes
Hobart | LXGePR |  | Under Counter - Glasswasher | Low Temp | 0.07 | 1.14 | Electric | 250 | Yes | No | 2371624
Hobart | LXGeR |  | Under Counter | High Temp | 0.23 | 0.62 | Electric | 250 | No | Yes
Hobart | LXGeR |  | Under Counter - Glasswasher | High Temp | 0.23 | 0.62 | Electric | 250 | Yes | No | 2371625
Hobart | LXGnPR |  | Under Counter | Low Temp | 0.07 | 1.14 | Electric | 250 | No | Yes
Hobart | LXGnPR |  | Under Counter - Glasswasher | Low Temp | 0.07 | 1.14 | Electric | 250 | Yes | No | 2631797
Hobart | LXGnR |  | Under Counter | High Temp | 0.23 | 0.62 | Electric | 250 | No | Yes
Hobart | LXGnR |  | Under Counter - Glasswasher | High Temp | 0.23 | 0.62 | Electric | 250 | Yes | No | 2631798
Hobart | LXnC |  | Under Counter | Low Temp | 0.14 | 0.62 | Electric | 250 | No | Yes
Hobart | LXnC |  | Under Counter - Glasswasher | Low Temp | 0.14 | 0.62 | Electric | 250 | Yes | No | 2631799
Hobart | LXnH |  | Under Counter | High Temp | 0.19 | 0.62 | Electric | 250 | No | Yes
Hobart | LXnH |  | Under Counter - Glasswasher | High Temp | 0.19 | 0.62 | Electric | 250 | Yes | No | 2631800
Hobart | LXnR |  | Under Counter | High Temp | 0.21 | 0.62 | Electric | 250 | No | Yes
Hobart | LXnR |  | Under Counter - Glasswasher | High Temp | 0.21 | 0.62 | Electric | 250 | Yes | No | 2631801
Hobart | PW10 |  | Single Tank Door-Type - PPU | High Temp | 0.79 |  | Electric | 100 | Yes | No | 2375644
Hobart | PW10eR |  | Single Tank Door-Type - PPU | High Temp | 0.79 |  | Electric | 100 | Yes | No | 2375647
Hobart | PW10n-ADV |  | Single Tank Door-Type - PPU | High Temp | 0.53 |  | Electric | 100 | Yes | No | 4005846
Hobart | PW10n-ADVSW |  | Single Tank Door-Type - PPU | High Temp | 0.53 |  | Electric | 100 | Yes | No | 4005852
Hobart | PW10n-BAS |  | Single Tank Door-Type - PPU | High Temp | 0.53 |  | Electric | 100 | Yes | No | 4005847
Hobart | PW10SeR |  | Single Tank Door-Type - PPU | High Temp | 0.55 |  | Electric | 100 | Yes | No | 2398383
Hobart | PW12n-ADV |  | Single Tank Door-Type - PPU | High Temp | 0.53 |  | Electric | 100 | Yes | No | 4005848
Hobart | PW12n-ADVSW |  | Single Tank Door-Type - PPU | High Temp | 0.53 |  | Electric | 100 | Yes | No | 4005851
Hobart | PW20 |  | Single Tank Door-Type - PPU | High Temp | 0.86 |  | Electric | 100 | Yes | No | 2375649
Hobart | PW20eR |  | Single Tank Door-Type - PPU | High Temp | 0.86 |  | Electric | 100 | Yes | No | 2375648
Hobart | PW20n-ADV |  | Single Tank Door-Type - PPU | High Temp | 0.62 |  | Electric | 100 | Yes | No | 4005850
Hobart | PW20n-BAS |  | Single Tank Door-Type - PPU | High Temp | 0.62 |  | Electric | 100 | Yes | No | 4005849
Hobart | PWV |  | Single Tank Door-Type - PPU | High Temp | 0.79 |  | Electric | 100 | Yes | No | 2375645
Hobart | PWVeR |  | Single Tank Door-Type - PPU | High Temp | 0.79 |  | Electric | 100 | Yes | No | 2375646
Hobart | PWVSeR |  | Single Tank Door-Type - PPU | High Temp | 0.55 |  | Electric | 100 | Yes | No | 3477595
Insinger | Admiral 44-4 |  | Single Tank Rack Conveyor | High Temp | 0.5 | 0.64 | Electric | 100 | Yes | No | 2386066
Insinger | Admiral 66-4 |  | Single Tank Rack Conveyor | High Temp | 0.91 | 0.64 | Electric | 100 | Yes | No | 2386067
Insinger | CX20 |  | Single Tank Door-Type | High Temp | 0.5 | 0.67 | Electric | 250 | No | Yes
Insinger | CX20 | ?,?,? | Single Tank Door-Type | High Temp | 0.01 | 0.67 | Electric | 250 | Yes | No | 2392711
Insinger Machine Company | CDT1 |  | Under Counter | High Temp | 0.28 | 0.75 | Electric | 250 | No | Yes
Insinger Machine Company | CDT1 |  | Under Counter - Glasswasher | High Temp | 0.28 | 0.75 | Electric | 250 | Yes | No | 2383785
Jackson | Conserver XL2 |  | Single Tank Door-Type | Low Temp | 0 | 1.16 | Electric | 250 | No | Yes
Jackson | Conserver XL2 |  | Single Tank Door-Type | Low Temp |  | 1.16 | Electric | 250 | Yes | No | 2374651
Jackson | Conserver XL2-CML |  | Single Tank Door-Type | Low Temp | 0 | 1.16 | Electric | 250 | No | Yes
Jackson | Conserver XL2-CML | ,Conserver XL2-CML,CML models are designed to fit into corners and have the doors moved to accommodate installation. | Single Tank Door-Type | Low Temp |  | 1.16 | Electric | 250 | Yes | No | 2374652
Jackson | Conserver XL2-CMR |  | Single Tank Door-Type | Low Temp | 0 | 1.16 | Electric | 250 | No | Yes
Jackson | Conserver XL2-CMR | ,Conserver XL2-CMR,CMR models are designed to fit into corners and have the doors moved to accommodate installation. | Single Tank Door-Type | Low Temp |  | 1.16 | Electric | 250 | Yes | No | 2374653
Jackson | Conserver XL-E |  | Single Tank Door-Type | Low Temp | 0 | 1.02 | Electric | 250 | No | Yes
Jackson | Conserver XL-E |  | Single Tank Door-Type | Low Temp |  | 1.02 | Electric | 250 | Yes | No | 2375553
Jackson | Conserver XL-E-FL |  | Single Tank Door-Type | Low Temp | 0 | 1.02 | Electric | 250 | No | Yes
Jackson | Conserver XL-E-FL | ,Conserver XL-E-FL,"-FL" Indicates Front Loading configuration | Single Tank Door-Type | Low Temp |  | 1.02 | Electric | 250 | Yes | No | 2375555
Jackson | Conserver XL-E-LTH |  | Single Tank Door-Type | Low Temp | 0.14 | 1.03 | Electric | 250 | Yes | Yes | 2377835
Jackson | Delta 5 |  | Under Counter | Low Temp | 0.07 | 1.15 | Electric | 250 | No | Yes
Jackson | Delta 5 | ,Delta 5,Delta 5 and Delta 5E are the same with the exception of the timer. | Under Counter - Glasswasher | Low Temp | 0.07 | 1.15 | Electric | 250 | Yes | No | 2378985
Jackson | Delta 5E |  | Under Counter | Low Temp | 0.07 | 1.15 | Electric | 250 | No | Yes
Jackson | Delta 5E |  | Under Counter - Glasswasher | Low Temp | 0.07 | 1.15 | Electric | 250 | Yes | No | 2378705
Jackson | Delta HT-E-SEER |  | Under Counter | High Temp | 0.25 | 0.6 | Electric | 250 | No | Yes
Jackson | DishStar ADA-SEER |  | Under Counter | High Temp | 0.25 | 0.6 | Electric | 250 | No | Yes
Jackson | DishStar HT-E |  | Under Counter | High Temp | 0.24 | 0.59 | Electric | 250 | No | Yes
Jackson | DishStar HT-E |  | Under Counter - Glasswasher | High Temp | 0.24 | 0.59 | Electric | 250 | Yes | No | 2384404
Jackson | DishStar HT-E-SEER |  | Under Counter | High Temp | 0.25 | 0.6 | Electric | 250 | No | Yes
Jackson | DishStar HT-E-SEER |  | Under Counter - Glasswasher | High Temp |  | 0.6 | Electric | 250 | Yes | No | 2388442
Jackson | DISHSTAR LT |  | Under Counter | Low Temp | 0 | 1.15 | Electric | 250 | No | Yes
Jackson | DISHSTAR LT |  | Under Counter - Glasswasher | Low Temp |  | 1.15 | Electric | 250 | Yes | No | 2383445
Jackson | DISHSTAR LTH |  | Under Counter | Low Temp | 0.1 | 1.15 | Electric | 250 | No | Yes
Jackson | DISHSTAR LTH |  | Under Counter - Glasswasher | Low Temp | 0.1 | 1.15 | Electric | 250 | Yes | No | 2383426
Jackson | Dynastar |  | Single Tank Door-Type | High Temp | 0.34 | 0.7 | Electric | 250 | Yes | Yes | 2383708
Jackson | Dynastar HH/NB-E |  | Single Tank Door-Type | High Temp | 0.32 | 0.72 | Electric | 250 | No | Yes
Jackson | Dynastar HH/NB-E | ,Dynastar HH/NB-E,Identical to Dynastar HH-E except that it does not have an internal booster | Single Tank Door-Type | High Temp | 0.32 | 0.72 | Electric | 250 | Yes | No | 2381268
Jackson | Dynastar HH/NB-E | ,Dynastar HH/NB-E,Identical to Dynastar HH-E except that it does not have an internal booster | Single Tank Door-Type - PPU | High Temp | 0.32 | 0.72 | Electric | 100 | Yes | No | 2378668
Jackson | Dynastar HH-E |  | Single Tank Door-Type | High Temp | 0.32 | 0.72 | Electric | 250 | Yes | Yes | 2381267
Jackson | Dynastar HH-E |  | Single Tank Door-Type - PPU | High Temp | 0.32 | 0.72 | Electric | 100 | Yes | No | 2371479
Jackson | Dynastar HH-E-VER |  | Single Tank Door-Type | High Temp | 0.36 | 0.72 | Electric | 250 | Yes | Yes | 2392865
Jackson | Dynastar NB |  | Single Tank Door-Type | High Temp | 0.34 | 0.7 | Electric | 250 | No | Yes
Jackson | Dynastar NB | ,Dynastar NB,Does not have optional booster heater. | Single Tank Door-Type | High Temp | 0.34 | 0.7 | Electric | 250 | Yes | No | 2383709
Jackson | Dynastar VER |  | Single Tank Door-Type | High Temp | 0.35 | 0.7 | Electric | 250 | No | Yes
Jackson | DynaStar-VER |  | Single Tank Door-Type | High Temp | 0.35 | 0.7 | Electric | 250 | Yes | No | 2393704
Jackson | HT180EC1 |  | Single Tank Door-Type | High Temp | 0.45 | 0.88 | Electric | 250 | No | Yes
Jackson | HT180EC1 | ,HT180EC1,Identical to Tempstar but only available in single phase rating | Single Tank Door-Type | High Temp | 0.45 | 0.88 | Electric | 250 | Yes | No | 2374545
Jackson | HT180EC1-VER |  | Single Tank Door-Type | High Temp | 0.45 | 0.86 | Electric | 250 | No | Yes
Jackson | HT180EC1-VER | ,HT180EC1-VER,Identical to Tempstar-VER, but only available in single phase rating. | Single Tank Door-Type | High Temp | 0.45 | 0.86 | Electric | 250 | Yes | No | 2376577
Jackson | HT180EC3 |  | Single Tank Door-Type | High Temp | 0.45 | 0.88 | Electric | 250 | No | Yes
Jackson | HT180EC3 | ,HT180EC3,Identical to Tempstar but only available in three phase rating | Single Tank Door-Type | High Temp | 0.45 | 0.88 | Electric | 250 | Yes | No | 2374546
Jackson | HT180EC3-VER |  | Single Tank Door-Type | High Temp | 0.45 | 0.86 | Electric | 250 | No | Yes
Jackson | HT180EC3-VER | ,HT180EC3-VER,Identical to Tempstar-VER, but only available in three phase rating. | Single Tank Door-Type | High Temp | 0.45 | 0.86 | Electric | 250 | Yes | No | 2376578
Jackson | NXP-HTD |  | Single Tank Door-Type | High Temp | 0.45 | 0.88 | Electric | 250 | No | Yes
Jackson | NXP-HTD | ,NXP-HTD,model is identical to Tempstar model, but has a smaller control box, lower placement of control box and different decals | Single Tank Door-Type | High Temp | 0.45 | 0.88 | Electric | 250 | Yes | No | 2374543
Jackson | NXP-HTD/NB |  | Single Tank Door-Type | High Temp | 0.45 | 0.88 | Electric | 250 | No | Yes
Jackson | NXP-HTD/NB | ,NXP-HTD/NB,Identical to Tempstar, but has a smaller control box, lower placement of control box and different decals and ships without rinse booster | Single Tank Door-Type | High Temp | 0.45 | 0.88 | Electric | 250 | Yes | No | 2377832
Jackson | NXP-HTD-VER |  | Single Tank Door-Type | High Temp | 0.45 | 0.86 | Electric | 250 | No | Yes
Jackson | NXP-HTD-VER | ,NXP-HTD-VER,Identical to Tempstar-VER, but has a smaller control box, lower placement of control box and different decals. | Single Tank Door-Type | High Temp | 0.45 | 0.86 | Electric | 250 | Yes | No | 2376575
Jackson | Tempstar |  | Single Tank Door-Type | High Temp | 0.45 | 0.88 | Electric | 250 | Yes | Yes | 2374540
Jackson | Tempstar FL |  | Single Tank Door-Type | High Temp | 0.45 | 0.88 | Electric | 250 | No | Yes
Jackson | Tempstar FL | ,Tempstar FL,Identical to Tempstar but is equipped with a "drop down" front door like on an undercounter unit. | Single Tank Door-Type | High Temp | 0.45 | 0.88 | Electric | 250 | Yes | No | 2398184
Jackson | Tempstar FL-N |  | Single Tank Door-Type | High Temp | 0.45 | 0.88 | Electric | 250 | Yes | Yes | 2398185
Jackson | Tempstar FL-VER |  | Single Tank Door-Type | High Temp | 0.45 | 0.86 | Electric | 250 | No | Yes
Jackson | Tempstar FL-VER | ,Tempstar FL-VER,Identical to Tempstar-VER, but is equipped with a "drop down" front door as normally seen on an undercounter unit. | Single Tank Door-Type | High Temp | 0.45 | 0.86 | Electric | 250 | Yes | No | 2398187
Jackson | Tempstar HH/NB-E |  | Single Tank Door-Type | High Temp | 0.49 | 0.72 | Electric | 250 | No | Yes
Jackson | Tempstar HH/NB-E | ,Tempstar HH/NB-E,Units without integral booster | Single Tank Door-Type | High Temp | 0.49 | 0.72 | Electric | 250 | Yes | No | 2382863
Jackson | Tempstar HH/NB-E | ,Tempstar HH/NB-E,Units without integral booster | Single Tank Door-Type - PPU | High Temp | 0.49 |  | Electric | 100 | Yes | No | 2384923
Jackson | Tempstar HH-E |  | Single Tank Door-Type | High Temp | 0.49 | 0.72 | Electric | 250 | Yes | Yes | 2382862
Jackson | Tempstar HH-E |  | Single Tank Door-Type - PPU | High Temp | 0.49 |  | Electric | 100 | Yes | No | 2384922
Jackson | Tempstar HH-E-VER |  | Single Tank Door-Type | High Temp | 0.49 | 0.78 | Electric | 250 | Yes | Yes | 2383800
Jackson | Tempstar HH-E-VER |  | Single Tank Door-Type - PPU | High Temp | 0.49 |  | Electric | 100 | Yes | No | 2383807
Jackson | Tempstar/NB |  | Single Tank Door-Type | High Temp | 0.45 | 0.88 | Electric | 250 | No | Yes
Jackson | Tempstar/NB | ,Tempstar/NB,"NB" indicates units that ship without optional rinse booster | Single Tank Door-Type | High Temp | 0.45 | 0.88 | Electric | 250 | Yes | No | 2377830
Jackson | Tempstar-VER |  | Single Tank Door-Type | High Temp | 0.45 | 0.86 | Electric | 250 | Yes | Yes | 2376573
Jackson | WareForce 1-E |  | Single Tank Door-Type | Low Temp | 0 | 1.02 | Electric | 250 | No | Yes
Jackson | WareForce 1-E | ,WareForce 1-E,Identical to Conserver XL-E except for model name and markings. | Single Tank Door-Type | Low Temp |  | 1.02 | Electric | 250 | Yes | No | 2375556
Jackson | WareForce 1-E-FL |  | Single Tank Door-Type | Low Temp | 0 | 1.02 | Electric | 250 | No | Yes
Jackson | WareForce 1-E-FL | ,WareForce 1-E-FL,Identical to Conserver XL-E except for model name and markings, "-FL" Indicates Front Loading configuration | Single Tank Door-Type | Low Temp |  | 1.02 | Electric | 250 | Yes | No | 2375557
Jackson | WareForce 1-E-LTH |  | Single Tank Door-Type | Low Temp | 0.14 | 1.03 | Electric | 250 | Yes | Yes | 2377836
Jackson | WareForce 2 |  | Single Tank Door-Type | Low Temp | 0 | 1.16 | Electric | 250 | No | Yes
Jackson | WareForce 2 | ,WareForce 2,Identical to Conserver XL2 | Single Tank Door-Type | Low Temp |  | 1.16 | Electric | 250 | Yes | No | 2374657
Jackson | WareForce 2-CML |  | Single Tank Door-Type | Low Temp | 0 | 1.16 | Electric | 250 | No | Yes
Jackson | WareForce 2-CML | ,WareForce 2-CML,Identical to Conserver XL2 | Single Tank Door-Type | Low Temp |  | 1.16 | Electric | 250 | Yes | No | 2374658
Jackson | WareForce 2-CMR |  | Single Tank Door-Type | Low Temp | 0 | 1.16 | Electric | 250 | No | Yes
Jackson | WareForce 2-CMR | ,WareForce 2-CMR,Identical to Conserver XL2 | Single Tank Door-Type | Low Temp |  | 1.16 | Electric | 250 | Yes | No | 2374659
Jackson | WareForce DG |  | Under Counter | Low Temp | 0.07 | 1.15 | Electric | 250 | No | Yes
Jackson | WareForce DG | ,WareForce DG,Same as Delta 5. Offered only to Chemical Dealers. Has different decals. | Under Counter - Glasswasher | Low Temp | 0.07 | 1.15 | Electric | 250 | Yes | No | 2378706
Jackson | WareForce DG-E |  | Under Counter | Low Temp | 0.07 | 1.15 | Electric | 250 | No | Yes
Jackson | WareForce DG-E | ,WareForce DG-E,Same as Delta 5. Offered only to Chemical Dealers. Has different decals. | Under Counter - Glasswasher | Low Temp | 0.07 | 1.15 | Electric | 250 | Yes | No | 2378709
Jackson | WareForce DG-HT-E-SEER |  | Under Counter | High Temp | 0.25 | 0.6 | Electric | 250 | No | Yes
Jackson | WareForce HT-180 |  | Single Tank Door-Type | High Temp | 0.45 | 0.88 | Electric | 250 | No | Yes
Jackson | WareForce HT-180 | ,WareForce HT-180,WareForce models are identical to Tempstar model, but sold to chemical dealers and have different decals. | Single Tank Door-Type | High Temp | 0.45 | 0.88 | Electric | 250 | Yes | No | 2374542
Jackson | WareForce HT-180/NB |  | Single Tank Door-Type | High Temp | 0.45 | 0.88 | Electric | 250 | No | Yes
Jackson | WareForce HT-180/NB | ,WareForce HT-180/NB,Identical to Tempstar model, but sold to chemical dealers, has different decals and ships without optional rinse booster. | Single Tank Door-Type | High Temp | 0.45 | 0.88 | Electric | 250 | Yes | No | 2377831
Jackson | WareForce HT180HH/NB-E |  | Single Tank Door-Type | High Temp | 0.49 | 0.72 | Electric | 250 | No | Yes
Jackson | WareForce HT180HH/NB-E | ,WareForce HT180HH/NB-E,Units without integral booster | Single Tank Door-Type | High Temp | 0.49 | 0.72 | Electric | 250 | Yes | No | 2382865
Jackson | WareForce HT180HH/NB-E | ,WareForce HT180HH/NB-E,Units without integral booster | Single Tank Door-Type - PPU | High Temp | 0.49 |  | Electric | 100 | Yes | No | 2384925
Jackson | WareForce HT180HH-E |  | Single Tank Door-Type | High Temp | 0.49 | 0.72 | Electric | 250 | Yes | Yes | 2382864
Jackson | WareForce HT180HH-E |  | Single Tank Door-Type - PPU | High Temp | 0.49 |  | Electric | 100 | Yes | No | 2384924
Jackson | WareForce HT180HH-E-VER |  | Single Tank Door-Type | High Temp | 0.49 | 0.78 | Electric | 250 | Yes | Yes | 2383801
Jackson | WareForce HT180HH-E-VER |  | Single Tank Door-Type - PPU | High Temp | 0.49 |  | Electric | 100 | Yes | No | 2383808
Jackson | WareForce HT-180-VER |  | Single Tank Door-Type | High Temp | 0.45 | 0.86 | Electric | 250 | No | Yes
Jackson | WareForce HT-180-VER | ,WareForce HT-180-VER,Identical to Tempstar-VER model, but sold to chemical dealers, and has different decals. | Single Tank Door-Type | High Temp | 0.45 | 0.86 | Electric | 250 | Yes | No | 2376574
Jackson | WareForce NXP-180 |  | Single Tank Door-Type | High Temp | 0.45 | 0.88 | Electric | 250 | No | Yes
Jackson | WareForce NXP-180 | ,WareForce NXP-180,Identical to Tempstar but has a smaller control box, lower placement of control box and different decals. | Single Tank Door-Type | High Temp | 0.45 | 0.88 | Electric | 250 | Yes | No | 2374544
Jackson | WareForce NXP-180/NB |  | Single Tank Door-Type | High Temp | 0.45 | 0.88 | Electric | 250 | No | Yes
Jackson | WareForce NXP-180/NB | ,WareForce NXP-180/NB,Identical to Tempstar but has a smaller control box, lower placement of control box, different decals and ships without rinse booster | Single Tank Door-Type | High Temp | 0.45 | 0.88 | Electric | 250 | Yes | No | 2377833
Jackson | WareForce NXP-180-VER |  | Single Tank Door-Type | High Temp | 0.45 | 0.86 | Electric | 250 | No | Yes
Jackson | WareForce NXP-180-VER | ,WareForce NXP-180-VER,Identical to Tempstar-VER, but has a smaller control box, lower placement of control box, and different decals | Single Tank Door-Type | High Temp | 0.45 | 0.86 | Electric | 250 | Yes | No | 2376576
Jackson | WareForce UH30-E |  | Under Counter | High Temp | 0.24 | 0.59 | Electric | 250 | No | Yes
Jackson | WareForce UH30-E-SEER |  | Under Counter | High Temp | 0.25 | 0.6 | Electric | 250 | No | Yes
Jackson | WareForce UL30 |  | Under Counter | Low Temp | 0.1 | 1.15 | Electric | 250 | No | Yes
Jackson | WareForce UL30 |  | Under Counter - Glasswasher | Low Temp | 0.1 | 1.15 | Electric | 250 | Yes | No | 2383427
Jackson | WF-UH-SEER-ADA |  | Under Counter | High Temp | 0.25 | 0.6 | Electric | 250 | No | Yes
Jackson WWS, Inc. | RackStar 44 HH | ,RackStar 44, | Multiple Tank Rack Conveyor | High Temp |  | 0.37 | Electric | 100 | Yes | No | 2839030
Jackson WWS, Inc. | RackStar 44 HH ER | ,RackStar 44 ER, | Multiple Tank Rack Conveyor | High Temp |  | 0.37 | Electric | 100 | Yes | No | 3360907
Jackson WWS, Inc. | RackStar 66 HH | ,RackStar 66, | Multiple Tank Rack Conveyor | High Temp |  | 0.38 | Electric | 100 | Yes | No | 3398261
Jackson WWS, Inc. | RackStar 66 HH ER | ,Rackstar 66 ER, | Multiple Tank Rack Conveyor | High Temp |  | 0.38 | Electric | 100 | Yes | No | 3417744
Jackson WWS, LLC | Delta HT-E-SEER |  | Under Counter - Glasswasher | High Temp |  | 0.6 | Electric | 250 | Yes | No | 2388446
Jackson WWS, LLC | DishStar ADA-SEER | ,DishStar ADA-SEER,Controls mounted per ADA | Under Counter - Glasswasher | High Temp |  | 0.6 | Electric | 250 | Yes | No | 2388444
Jackson WWS, LLC | WareForce DG-HT-E-SEER |  | Under Counter - Glasswasher | High Temp |  | 0.6 | Electric | 250 | Yes | No | 2388445
Jackson WWS, LLC | WAREFORCE UH30-E |  | Under Counter - Glasswasher | High Temp | 0.24 | 0.59 | Electric | 250 | Yes | No | 2384405
Jackson WWS, LLC | WareForce UH30-E-SEER |  | Under Counter - Glasswasher | High Temp |  | 0.6 | Electric | 250 | Yes | No | 2388443
Jackson WWS, LLC | WF-UH-SEER-ADA | ,WF-UH-SEER-ADA,Controls mounted per ADA | Under Counter - Glasswasher | High Temp |  | 0.6 | Electric | 250 | Yes | No | 2389784
Lamber | DSP4 |  | Under Counter | High Temp | 0.2 | 0.29 | Electric | 250 | No | Yes
Lamber | F92EKDPS |  | Under Counter | High Temp | 0.29 | 0.71 | Electric | 250 | No | Yes
Lamber | F92-ek-PS |  | Under Counter - Glasswasher | High Temp | 0.29 | 0.71 | Electric | 250 | Yes | No | 2399500
Lamber | F99DYDPS |  | Under Counter | High Temp | 0.29 | 0.71 | Electric | 250 | No | Yes
Lamber | F99DYDPS |  | Under Counter - Glasswasher | High Temp | 0.29 | 0.71 | Electric | 250 | Yes | No | 2403305
Lamber | F99EKDPS |  | Under Counter | High Temp | 0.29 | 0.71 | Electric | 250 | No | Yes
Lamber | F99EKDPS |  | Under Counter - Glasswasher | High Temp | 0.29 | 0.71 | Electric | 250 | Yes | No | 2403304
Lamber | L21EKDPS |  | Single Tank Door-Type | High Temp | 0.49 | 0.33 | Electric | 250 | No | Yes
Lamber | L21-eK-PS |  | Single Tank Door-Type | High Temp | 0.49 | 0.33 | Electric | 250 | Yes | No | 2430225
Lamber | L21EKS |  | Single Tank Door-Type | High Temp | 0.49 | 0.33 | Electric | 250 | No | Yes
Lamber SRL | DSP4 |  | Under Counter - Glasswasher | High Temp | 0.2 | 0.29 | Electric | 250 | Yes | No | 3417518
Mainstreet | 541HTDT401 | ,541HTDT403, | Single Tank Door-Type | High Temp | 0.44 | 0.68 | Electric | 250 | Yes | Yes | 3706634
Mainstreet | 541HTDT403 |  | Single Tank Door-Type | High Temp | 0.44 | 0.68 | Electric | 250 | No | Yes
Mainstreet | 541HTUC30 |  | Under Counter | High Temp | 0.29 | 0.52 | Electric | 250 | No | Yes
Mainstreet | 541HTUC30 |  | Under Counter - Glasswasher | High Temp | 0.29 | 0.52 | Electric | 250 | Yes | No | 3417532
Meiko | DV 80.2 |  | Single Tank Door-Type | High Temp | 0.25 | 0.76 | Electric | 250 | No | Yes
Meiko | M002DWUC10M1-30 |  | Under Counter | High Temp | 0.29 | 0.66 | Electric | 250 | No | Yes
Meiko | M004DWHT10M1-20 |  | Single Tank Door-Type | High Temp | 0.25 | 0.75 | Electric | 250 | No | Yes
Meiko | M004DWHT10M1-20 Heat Recovery |  | Single Tank Door-Type | High Temp | 0.3 | 0.76 | Electric | 250 | No | Yes
Meiko | M007DWUC10M3-20 |  | Under Counter | High Temp | 0.29 | 0.64 | Electric | 250 | No | Yes
Meiko | M007DWUC10M3-20 Heat Recovery |  | Under Counter | High Temp | 0.22 | 0.82 | Electric | 250 | No | Yes
Meiko | M007DWUC10M3-30 |  | Under Counter | High Temp | 0.29 | 0.64 | Electric | 250 | No | Yes
Meiko | M007DWUC10M3-30 Heat Recovery |  | Under Counter | High Temp | 0.22 | 0.82 | Electric | 250 | No | Yes
Meiko | M-iClean UM M2 |  | Under Counter | High Temp | 0.29 | 0.64 | Electric | 250 | No | Yes
Meiko | M-iClean UM+ COMFORT AIR |  | Under Counter | High Temp | 0.11 | 0.62 | Electric | 250 | No | Yes
Meiko | M-iClean UM+ M2 |  | Under Counter | High Temp | 0.29 | 0.64 | Electric | 250 | No | Yes
Meiko USA, Inc. | B-M74 V6 N02 P8 |  | Multiple Tank Rack Conveyor | High Temp | 2.27 | 0.36 | Electric | 100 | Yes | No | 3629377
Meiko USA, Inc. | DV 80.2 |  | Single Tank Door-Type | High Temp | 0.25 | 0.75 | Electric | 250 | Yes | No | 2683968
Meiko USA, Inc. | FV250.2 |  | Single Tank Door-Type - PPU | High Temp | 0.84 |  | Electric | 100 | Yes | No | 3543498
Meiko USA, Inc. | KA-100 |  | Multiple Tank Rack Conveyor | High Temp | 1.66 | 0.24 | Electric | 100 | Yes | No | 2403972
Meiko USA, Inc. | KA-44 |  | Single Tank Rack Conveyor | High Temp | 1.04 | 0.28 | Electric | 100 | Yes | No | 2398431
Meiko USA, Inc. | KA-54 |  | Single Tank Rack Conveyor | High Temp | 1.04 | 0.28 | Electric | 100 | Yes | No | 2398430
Meiko USA, Inc. | KA-64 |  | Multiple Tank Rack Conveyor | High Temp | 1.81 | 0.2 | Electric | 100 | Yes | No | 2403974
Meiko USA, Inc. | KA-66 |  | Single Tank Rack Conveyor | High Temp | 1.04 | 0.28 | Electric | 100 | Yes | No | 2398429
Meiko USA, Inc. | KA-76 |  | Single Tank Rack Conveyor | High Temp | 1.04 | 0.28 | Electric | 100 | Yes | No | 2398428
Meiko USA, Inc. | KA-80 |  | Single Tank Rack Conveyor | High Temp | 1.15 | 0.32 | Electric | 100 | Yes | No | 4016182
Meiko USA, Inc. | KA-80 WAHRS |  | Single Tank Rack Conveyor | High Temp | 1.04 | 0.3 | Electric | 100 | Yes | No | 4016477
Meiko USA, Inc. | KA-86 |  | Multiple Tank Rack Conveyor | High Temp | 1.81 | 0.2 | Electric | 100 | Yes | No | 2403973
Meiko USA, Inc. | KA-90 |  | Single Tank Rack Conveyor | High Temp | 1.15 | 0.32 | Electric | 100 | Yes | No | 4016181
Meiko USA, Inc. | KA-90 WAHRS |  | Single Tank Rack Conveyor | High Temp | 1.04 | 0.3 | Electric | 100 | Yes | No | 4016476
Meiko USA, Inc. | M_iClean UM M2 |  | Under Counter - Glasswasher | High Temp | 0.29 | 0.64 | Electric | 250 | Yes | No | 3360872
Meiko USA, Inc. | M_iClean UM+ M2 |  | Under Counter - Glasswasher | High Temp | 0.29 | 0.64 | Electric | 250 | Yes | No | 3360870
Meiko USA, Inc. | M002DWUC10M1-20 |  | Under Counter | High Temp | 0.29 | 0.66 | Electric | 250 | Yes | No | 3554318
Meiko USA, Inc. | M002DWUC10M1-30 |  | Under Counter - Glasswasher | High Temp | 0.29 | 0.66 | Electric | 250 | Yes | No | 3442040
Meiko USA, Inc. | M004DWHT10M1-20 Heat Recovery |  | Stationary Single Tank Door | High Temp | 0.3 | 0.76 | Electric | 250 | Yes | No | 3417976
Meiko USA, Inc. | M006DWFL10M1-20 |  | Single Tank Door-Type | High Temp | 0.83 | 0.84 | Electric | 250 | Yes | No | 3701786
Meiko USA, Inc. | M007DWUC10M3-20 |  | Under Counter - Glasswasher | High Temp | 0.29 | 0.64 | Electric | 250 | Yes | No | 3360873
Meiko USA, Inc. | M007DWUC10M3-20 Heat Recovery |  | Under Counter - Glasswasher | High Temp | 0.22 | 0.82 | Electric | 250 | Yes | No | 3360875
Meiko USA, Inc. | M007DWUC10M3-30 |  | Under Counter - Glasswasher | High Temp | 0.29 | 0.64 | Electric | 250 | Yes | No | 3360871
Meiko USA, Inc. | M007DWUC10M3-30 Heat Recovery |  | Under Counter - Glasswasher | High Temp | 0.22 | 0.82 | Electric | 250 | Yes | No | 3360874
Moyer Diebel | 383HT |  | Under Counter | High Temp | 0.25 | 0.84 | Electric | 250 | No | Yes
Moyer Diebel | 383HT | 351HT,351HT, | Under Counter - Glasswasher | High Temp | 0.25 | 0.84 | Electric | 250 | Yes | No | 2383548
Moyer Diebel | 601HR |  | Under Counter | High Temp | 0.23 | 0.72 | Electric | 250 | No | Yes
Moyer Diebel | 601HR |  | Under Counter - Glasswasher | High Temp | 0.23 | 0.72 | Electric | 250 | Yes | No | 2390273
Moyer Diebel | 601HRG |  | Under Counter | High Temp | 0.28 | 0.64 | Electric | 250 | No | Yes
Moyer Diebel | 601HRG |  | Under Counter - Glasswasher | High Temp | 0.28 | 0.64 | Electric | 250 | Yes | No | 3814880
Moyer Diebel | 601HT |  | Under Counter | High Temp | 0.25 | 0.76 | Electric | 250 | No | Yes
Moyer Diebel | 601HT |  | Under Counter - Glasswasher | High Temp | 0.25 | 0.76 | Electric | 250 | Yes | No | 2384816
Moyer Diebel | MD2000+ |  | Single Tank Door-Type | High Temp | 0.43 | 0.77 | Electric | 250 | Yes | Yes | 3998247
Moyer Diebel | Nexus DHT |  | Single Tank Door-Type | High Temp | 0.43 | 0.77 | Electric | 250 | Yes | Yes | 3998521
Noble | 495HTGW22 |  | Under Counter | High Temp | 0.25 | 0.65 | Electric | 250 | No | Yes
Noble | 495HTGW22 |  | Under Counter - Glasswasher | High Temp | 0.25 | 0.65 | Electric | 250 | Yes | No | 3417527
Noble | 495NODTVL1 | ,495NODTVL3, | Single Tank Door-Type | High Temp | 0.36 | 0.66 | Electric | 250 | Yes | Yes | 3706643
Noble | 495NODTVL3 |  | Single Tank Door-Type | High Temp | 0.36 | 0.66 | Electric | 250 | No | Yes
Noble | HT180EC1 |  | Single Tank Door-Type | High Temp | 0.45 | 0.88 | Electric | 250 | No | Yes
Noble | HT180EC1 | ,HT180EC1,Identical to Tempstar but only available in single phase rating | Single Tank Door-Type | High Temp | 0.45 | 0.88 | Electric | 250 | Yes | No | 2374548
Noble | HT180EC3 |  | Single Tank Door-Type | High Temp | 0.45 | 0.88 | Electric | 250 | No | Yes
Noble | HT180EC3 | ,HT180EC3,Identical to Tempstar but only available in three phase rating | Single Tank Door-Type | High Temp | 0.45 | 0.88 | Electric | 250 | Yes | No | 2374549
Noble | WareForce 1-E |  | Single Tank Door-Type | Low Temp | 0 | 1.02 | Electric | 250 | No | Yes
Noble | WareForce 1-E | ,WareForce 1-E,Identical to Conserver XL-E except for model name and markings. | Single Tank Door-Type | Low Temp |  | 1.02 | Electric | 250 | Yes | No | 2375554
Noble | WareForce 1-E-FL |  | Single Tank Door-Type | Low Temp | 0 | 1.02 | Electric | 250 | No | Yes
Noble | WareForce 1-E-FL |  | Stationary Single Tank Door | Low Temp | 0 | 1.02 | Electric | 250 | Yes | No | 3555543
Noble | WareForce 1-E-LTH |  | Single Tank Door-Type | Low Temp | 0.14 | 1.03 | Electric | 250 | Yes | Yes | 2377837
Noble | WareForce 2 |  | Single Tank Door-Type | Low Temp | 0 | 1.16 | Electric | 250 | No | Yes
Noble | WareForce 2 | ,WareForce 2,Same as Conserver XL2, but made for Chemical Dealers. | Single Tank Door-Type | Low Temp |  | 1.16 | Electric | 250 | Yes | No | 2374654
Noble | WareForce 2-CML |  | Single Tank Door-Type | Low Temp | 0 | 1.16 | Electric | 250 | No | Yes
Noble | WareForce 2-CML | ,WareForce 2-CML,CML models are designed to fit into corners and have the doors moved to accommodate installation. | Single Tank Door-Type | Low Temp |  | 1.16 | Electric | 250 | Yes | No | 2374655
Noble | WareForce 2-CMR |  | Single Tank Door-Type | Low Temp | 0 | 1.16 | Electric | 250 | No | Yes
Noble | WareForce 2-CMR | ,WareForce 2-CMR,CMR models are designed to fit into corners and have the doors moved to accommodate installation. | Single Tank Door-Type | Low Temp |  | 1.16 | Electric | 250 | Yes | No | 2374656
Noble | WareForce DG |  | Under Counter | Low Temp | 0.07 | 1.15 | Electric | 250 | No | Yes
Noble | WareForce DG | ,WareForce DG,Same as Delta 5. Offered only to Chemical Dealers. Has different decals. | Under Counter - Glasswasher | Low Temp | 0.07 | 1.15 | Electric | 250 | Yes | No | 2378707
Noble | WareForce DG-E |  | Under Counter | Low Temp | 0.07 | 1.15 | Electric | 250 | No | Yes
Noble | WareForce DG-E | ,WareForce DG-E,Same as Delta 5. Offered only to Chemical Dealers. Has different decals. | Under Counter - Glasswasher | Low Temp | 0.07 | 1.15 | Electric | 250 | Yes | No | 2378708
Noble | WareForce HT-180 |  | Single Tank Door-Type | High Temp | 0.45 | 0.88 | Electric | 250 | No | Yes
Noble | WareForce HT-180 | ,WareForce HT-180,WareForce models are identical to Tempstar model, but sold to chemical dealers and have different decals | Single Tank Door-Type | High Temp | 0.45 | 0.88 | Electric | 250 | Yes | No | 2374547
Noble | WareForce HT-180/NB |  | Single Tank Door-Type | High Temp | 0.45 | 0.88 | Electric | 250 | No | Yes
Noble | WareForce HT-180/NB |  | Stationary Single Tank Door | High Temp | 0.45 | 0.88 | Electric | 250 | Yes | No | 3557118
Noble | WareForce HT-180-FL |  | Single Tank Door-Type | High Temp | 0.45 | 0.88 | Electric | 250 | No | Yes
Noble | WareForce HT-180-FL |  | Stationary Single Tank Door | High Temp | 0.45 | 0.88 | Electric | 250 | Yes | No | 3557119
Noble | WareForce HT-180HH/NB-E |  | Single Tank Door-Type | High Temp | 0.49 | 0.72 | Electric | 250 | No | Yes
Noble | WareForce HT-180HH/NB-E |  | Stationary Single Tank Door | High Temp | 0.49 | 0.72 | Electric | 250 | Yes | No | 3555160
Noble | WareForce HT-180HH/NB-E |  | Single Tank Door-Type - PPU | High Temp | 0.49 |  | Electric | 100 | Yes | No | 3555214
Noble | WareForce HT180HH-E |  | Single Tank Door-Type | High Temp | 0.49 | 0.72 | Electric | 250 | Yes | Yes | 2382866
Noble | WareForce HT180HH-E |  | Single Tank Door-Type - PPU | High Temp | 0.49 |  | Electric | 100 | Yes | No | 2384926
Noble | WAREFORCE UH30-E |  | Under Counter - Glasswasher | High Temp | 0.24 | 0.59 | Electric | 250 | Yes | No | 2385030
Noble | WareForce UH30-E-SEER |  | Under Counter | High Temp | 0.16 | 0.6 | Electric | 250 | No | Yes
Noble | WareForce UH30-E-SEER | ,WF-UH-SEER-ADA,; ,WareForce DG-HT-E-SEER, | Under Counter - Glasswasher | High Temp | 0.16 | 0.6 | Electric | 250 | Yes | No | 3554901
Noble | WareForce UL30 |  | Under Counter | Low Temp | 0.1 | 1.15 | Electric | 250 | No | Yes
Noble | WareForce UL30 |  | Under Counter - Glasswasher | Low Temp | 0.1 | 1.15 | Electric | 250 | Yes | No | 2383428
Perlick | PKHT24a |  | Under Counter - Glasswasher | High Temp | 0.2 | 0.67 | Electric | 250 | Yes | No | 4016178
Perlick | PKHT24a |  | Under Counter | High Temp | 0.2 | 0.67 | Electric | 250 | No | Yes
ProGuard | PA-2 |  | Single Tank Door-Type | Low Temp | 0 | 1.12 | Electric | 250 | No | Yes
ProGuard | PA-2 |  | Single Tank Door-Type | Low Temp |  | 1.12 | Electric | 250 | Yes | No | 2383567
Stero | ER-44 |  | Single Tank Rack Conveyor | High Temp | 1.04 | 0.65 | Electric | 100 | Yes | No | 2383727
Stero | ER-54 |  | Single Tank Rack Conveyor | High Temp | 1.04 | 0.65 | Electric | 100 | Yes | No | 2383732
Stero | ER-64 |  | Multiple Tank Rack Conveyor | High Temp | 1.79 | 0.45 | Electric | 100 | Yes | No | 2384322
Stero | ER66S |  | Single Tank Rack Conveyor | High Temp | 1.04 | 0.65 | Electric | 100 | Yes | No | 2383731
Stero | ER76S |  | Single Tank Rack Conveyor | High Temp | 1.04 | 0.65 | Electric | 100 | Yes | No | 2383730
Stero | ER76SC |  | Single Tank Rack Conveyor | High Temp | 1.04 | 0.65 | Electric | 100 | Yes | No | 2383728
Stero | ER-86S |  | Multiple Tank Rack Conveyor | High Temp | 1.79 | 0.45 | Electric | 100 | Yes | No | 2384323
Stero | ER90S |  | Single Tank Rack Conveyor | High Temp | 1.04 | 0.65 | Electric | 100 | Yes | No | 2383729
Stero | ER-94S |  | Multiple Tank Rack Conveyor | High Temp | 1.79 | 0.45 | Electric | 100 | Yes | No | 2384324
Stero | ER-94SC |  | Multiple Tank Rack Conveyor | High Temp | 1.79 | 0.45 | Electric | 100 | Yes | No | 2384325
Stero | SD3 |  | Single Tank Door-Type | Dual Temp | 0.26 | 0.85 | Electric | 250 | Yes | No | 2377773
Stero | SD3-1 |  | Single Tank Door-Type | Low Temp | 0.26 | 0.85 | Electric | 250 | No | Yes
Stero | SD3-2 |  | Single Tank Door-Type | High Temp | 0.53 | 0.85 | Electric | 250 | No | Yes
Stero | SD3-3 |  | Single Tank Door-Type | Low Temp | 0.26 | 0.85 | Electric | 250 | No | Yes
Stero | SD3-4 |  | Single Tank Door-Type | High Temp | 0.53 | 0.85 | Electric | 250 | No | Yes
Stero | SD3-5 |  | Single Tank Door-Type | Low Temp | 0.26 | 0.85 | Electric | 250 | No | Yes
Stero | SD3-6 |  | Single Tank Door-Type | High Temp | 0.53 | 0.85 | Electric | 250 | No | Yes
Stero | SD3T |  | Single Tank Door-Type | Dual Temp | 0.5 | 0.85 | Electric | 250 | Yes | No | 2394998
Stero | SD3T-* |  | Single Tank Door-Type | High Temp | 0.5 | 0.85 | Electric | 250 | No | Yes
Stero | SG |  | Under Counter | Low Temp | 0.15 | 0.74 | Electric | 250 | No | Yes
Stero | SG |  | Under Counter - Glasswasher | Low Temp | 0.08 | 1.14 | Electric | 250 | Yes | No | 2393870
Stero | SUH |  | Under Counter | High Temp | 0.24 | 0.78 | Electric | 250 | No | Yes
Stero | SUH |  | Under Counter - Glasswasher | High Temp | 0.19 | 0.74 | Electric | 250 | Yes | No | 2381983
Stero | SUL |  | Under Counter | Low Temp | 0.18 | 0.88 | Electric | 250 | No | Yes
Stero | SUL |  | Under Counter - Glasswasher | Low Temp | 0.15 | 0.74 | Electric | 250 | Yes | No | 2381984
Stero | SUnH |  | Under Counter - Glasswasher | High Temp | 0.12 | 0.85 | Electric | 250 | Yes | No | 4016362
Stero | SUnH |  | Under Counter | High Temp | 0.12 | 0.85 | Electric | 250 | No | Yes
Stero | SUnL |  | Under Counter - Glasswasher | Low Temp | 0.06 | 0.8 | Electric | 250 | Yes | No | 4016363
Stero | SUnL |  | Under Counter | Low Temp | 0.06 | 0.8 | Electric | 250 | No | Yes
Veetsan | VDU30 |  | Under Counter | High Temp | 0.28 | 0.75 | Electric | 250 | No | Yes
Veetsan | VDU30G4 |  | Under Counter | High Temp | 0.28 | 0.75 | Electric | 250 | No | Yes
Veetsan | VLAI1G4 |  | Under Counter | High Temp | 0.28 | 0.75 | Electric | 250 | No | Yes
Veetsan | VLAI1G8 |  | Under Counter | High Temp | 0.28 | 0.75 | Electric | 250 | No | Yes
Wareforce | WareForce HT-180-FL-VER |  | Single Tank Door-Type | High Temp | 0.45 | 0.86 | Electric | 250 | No | Yes
Wareforce | WareForce HT-180-FL-VER |  | Stationary Single Tank Door | High Temp | 0.45 | 0.86 | Electric | 250 | Yes | No | 3555145
Wareforce | WareForce HT-180HH-E-VER |  | Single Tank Door-Type | High Temp | 0.49 | 0.78 | Electric | 250 | No | Yes
Wareforce | WareForce HT-180HH-E-VER |  | Stationary Single Tank Door | High Temp | 0.49 | 0.78 | Electric | 250 | Yes | No | 3555268
Wareforce | WareForce HT-180HH-E-VER |  | Single Tank Door-Type - PPU | High Temp | 0.49 |  | Electric | 100 | Yes | No | 3555259
Wareforce | WareForce HT-180-VER |  | Single Tank Door-Type | High Temp | 0.45 | 0.86 | Electric | 250 | No | Yes
Wareforce | WareForce HT-180-VER |  | Stationary Single Tank Door | High Temp | 0.45 | 0.86 | Electric | 250 | Yes | No | 3555144
Wareforce | Wareforce UH30-E |  | Under Counter | High Temp | 0.24 | 0.59 | Electric | 250 | No | Yes

## Handwrappers
Instant Rebates! Point-of-Sale Foodservice Incentives
QUALIFIED PRODUCTS LIST: Handwrappers
Manufacturer | Model Number | New Hampshire | ENERGY STAR Certified | On California Energy Wise List
HeatSeal | 104ES | 100 | No | Yes
HeatSeal | 107ES | 100 | No | Yes
HeatSeal | 200ES | 100 | No | Yes
HeatSeal | 625ES | 100 | No | Yes
HeatSeal | 700ES | 100 | No | Yes
HeatSeal | 700ES Mini | 100 | No | Yes
HeatSeal | 725ES | 100 | No | Yes
HeatSeal | ESCKR-8 | 100 | No | Yes
HeatSeal | SM20ES | 100 | No | Yes

## Holding Cabinet
Instant Rebates! Point-of-Sale Foodservice Incentives | [11 empty] | REBATE
QUALIFIED PRODUCTS LIST: HOLDING CABINET | [11 empty] | Per Unit
Manufacturer | Model Number | Additional Model Numbers | Fuel Type | Size | Door Type | Number of Doors | Cabinet Volume (cu. ft.) | Energy Usage (Watts) | Energy Usage (kW) | Idle Energy Rate (Watts/cu. ft.) | Energy Use (Max Idle Energy Rate) (Watts) | New Hampshire | ENERGY STAR Certified | On California Energy Wise List | ENERGY STAR UNIQUE ID
Alto-Shaam | 1000-BQ2/128 |  | Electric | Full Size |  |  | 28.15 | 378.899 | 0.3789 | 13.46 |  | 900 | No | Yes
Alto-Shaam | 1000-BQ2/192 |  | Electric | Full Size |  |  | 43.98 | 522.9222 | 0.52292 | 11.89 |  | 900 | No | Yes
Alto-Shaam | 1000-BQ2/96 |  | Electric | Full Size |  |  | 21.99 | 330.9495 | 0.33095 | 15.05 |  | 900 | No | Yes
Alto-Shaam | 1000-S | ,,Transparent and/or solid door | Electric | 1/2 Size | Transparent | 1 | 7.8 | 146.5 | 0.1465 | 18.7821 | 167.3 | 600 | Yes | No | 4017577
Alto-Shaam | 1000-S |  | Electric | 1/2 Size |  |  | 7.8 | 146.016 | 0.14602 | 18.72 |  | 600 | No | Yes
Alto-Shaam | 1000-S/SR | ,,Transparent and/or solid door | Electric | 1/2 Size | Transparent | 1 | 7.8 | 146.5 | 0.1465 | 18.7821 | 167.3 | 600 | Yes | No | 4017576
Alto-Shaam | 1000-S/SR |  | Electric | 1/2 Size |  |  | 7.8 | 146.016 | 0.14602 | 18.72 |  | 600 | No | Yes
Alto-Shaam | 1000-UP |  | Electric | 3/4 Size |  |  | 15.6 | 273 | 0.273 | 17.5 |  | 700 | No | Yes
Alto-Shaam | 1000-UP | ,,Transparent and/or solid door | Electric | 3/4 Size | Transparent | 2 | 15.6 | 272.8 | 0.2728 | 17.4872 | 285.1 | 700 | Yes | No | 4017580
Alto-Shaam | 1000-UP/P |  | Electric | 3/4 Size |  |  | 15.6 | 273 | 0.273 | 17.5 |  | 700 | No | Yes
Alto-Shaam | 1000-UP/P | ,,Transparent and/or solid door | Electric | 3/4 Size | Transparent | 2 | 15.6 | 272.8 | 0.2728 | 17.4872 | 285.1 | 700 | Yes | No | 4017578
Alto-Shaam | 1000-UP/SR |  | Electric | 3/4 Size |  |  | 15.6 | 273 | 0.273 | 17.5 |  | 700 | No | Yes
Alto-Shaam | 1000-UP/SR | ,,Transparent and/or solid door | Electric | 3/4 Size | Transparent | 2 | 15.6 | 272.8 | 0.2728 | 17.4872 | 285.1 | 700 | Yes | No | 4017579
Alto-Shaam | 12.20*W |  | Electric | 3/4 Size |  |  | 19.41 | 211.9572 | 0.21196 | 10.92 |  | 700 | No | Yes
Alto-Shaam | 1200-S |  | Electric | 3/4 Size |  |  | 9.4 | 172.96 | 0.17296 | 18.4 |  | 700 | No | Yes
Alto-Shaam | 1200-S | ,,Transparent and/or solid door | Electric | 3/4 Size | Transparent | 1 | 9.4 | 172.6 | 0.1726 | 18.3617 | 202.1 | 700 | Yes | No | 4017581
Alto-Shaam | 1200-S/SR |  | Electric | 3/4 Size |  |  | 9.4 | 172.96 | 0.17296 | 18.4 |  | 700 | No | Yes
Alto-Shaam | 1200-S/SR | ,,Transparent and/or solid door | Electric | 3/4 Size | Transparent | 1 | 9.4 | 172.6 | 0.1726 | 18.3617 | 202.1 | 700 | Yes | No | 4017582
Alto-Shaam | 1200-UP | ,,Transparent and/or solid door | Electric | 3/4 Size | Transparent | 2 | 18.8 | 286.2 | 0.2862 | 15.2234 | 291.6 | 700 | Yes | No | 4017572
Alto-Shaam | 1200-UP |  | Electric | 3/4 Size |  |  | 18.8 | 285.948 | 0.28595 | 15.21 |  | 700 | No | Yes
Alto-Shaam | 1200-UP/SR | ,,Transparent and/or solid door | Electric | 3/4 Size | Transparent | 2 | 18.8 | 286.2 | 0.2862 | 15.2234 | 291.6 | 700 | Yes | No | 4017573
Alto-Shaam | 1200-UP/SR |  | Electric | 3/4 Size |  |  | 18.8 | 285.948 | 0.28595 | 15.21 |  | 700 | No | Yes
Alto-Shaam | 500-PH*** |  | Electric | 1/2 Size |  |  | 4.89 | 148.0203 | 0.14802 | 30.27 |  | 600 | No | Yes
Alto-Shaam | 500-S*** |  | Electric | 1/2 Size |  |  | 3.59 | 109.9976 | 0.11 | 30.64 |  | 600 | No | Yes
Alto-Shaam | 750-S | ,,Transparent and/or solid door | Electric | 1/2 Size | Transparent | 1 | 6.7 | 144.3 | 0.1443 | 21.5373 | 144.7 | 600 | Yes | No | 4017575
Alto-Shaam | 750-S |  | Electric | 1/2 Size |  |  | 6.7 | 143.983 | 0.14398 | 21.49 |  | 600 | No | Yes
Alto-Shaam | 750-S/SR | ,,Transparent and/or solid door | Electric | 1/2 Size | Transparent | 1 | 6.7 | 144.3 | 0.1443 | 21.5373 | 144.7 | 600 | Yes | No | 4017574
Alto-Shaam | 750-S/SR |  | Electric | 1/2 Size |  |  | 6.7 | 143.983 | 0.14398 | 21.49 |  | 600 | No | Yes
ATOSA | ATHC-18ES |  | Electric | 3/4 Size | Transparent | 1 | 18.2 | 280.7 | 0.2807 | 15.4231 | 290.5 | 700 | Yes | No | 3417654
ATOSA | ATHC-9ES |  | Electric | 3/4 Size | Transparent | 1 | 9.2 | 190.6 | 0.1906 | 20.7174 | 197.8 | 700 | Yes | No | 3417655
Avantco | 177HPESC1836 |  | Electric | 3/4 Size |  |  | 17.98 | 279.9486 | 0.27995 | 15.57 |  | 700 | No | Yes
Avantco | 177HPESDC1836 |  | Electric | 3/4 Size |  |  | 17.98 | 279.9486 | 0.27995 | 15.57 |  | 700 | No | Yes
Avantco | 177HPESDS1836 |  | Electric | 3/4 Size |  |  | 17.98 | 261.0696 | 0.26107 | 14.52 |  | 700 | No | Yes
Avantco | 177HPESS1836 |  | Electric | 3/4 Size |  |  | 17.98 | 261.0696 | 0.26107 | 14.52 |  | 700 | No | Yes
Avantco | 177HTESC1836 |  | Electric | 3/4 Size |  |  | 17.98 | 281.0274 | 0.28103 | 15.63 |  | 700 | No | Yes
Avantco | 177HTESC1836 |  | Electric | 3/4 Size | Transparent | 1 | 18 | 274.5 | 0.2745 | 15.25 | 290 | 700 | Yes | No | 3994321
Avantco | 177HTESDC1836 |  | Electric | 3/4 Size |  |  | 17.98 | 281.0274 | 0.28103 | 15.63 |  | 700 | No | Yes
Avantco | 177HTESDC1836 |  | Electric | 3/4 Size | Transparent | 2 | 18 | 274.5 | 0.2745 | 15.25 | 290 | 700 | Yes | No | 3994322
Avantco | 177HTESDS1836 |  | Electric | 3/4 Size |  |  | 17.98 | 256.9342 | 0.25693 | 14.29 |  | 700 | No | Yes
Avantco | 177HTESDS1836 |  | Electric | 3/4 Size | Solid | 2 | 18 | 265.9 | 0.2659 | 14.7722 | 290 | 700 | Yes | No | 3994324
Avantco | 177HTESS1836 |  | Electric | 3/4 Size |  |  | 17.98 | 256.9342 | 0.25693 | 14.29 |  | 700 | No | Yes
Avantco | 177HTESS1836 |  | Electric | 3/4 Size | Solid | 1 | 18 | 265.9 | 0.2659 | 14.7722 | 290 | 700 | Yes | No | 3994323
Beverage-Air | PH1-1HS |  | Electric | Full Size | Solid | 2 | 20.2 | 267 | 0.267 | 13.2178 | 294.5 | 900 | Yes | No | 3543907
Beverage-Air | PH1-1HS**************** |  | Electric | Full Size |  |  | 20.23 | 267.036 | 0.26704 | 13.2 |  | 900 | No | Yes
Beverage-Air | PH1-1S**************** |  | Electric | Full Size |  |  | 20.23 | 267.036 | 0.26704 | 13.2 |  | 900 | No | Yes
Cambro | CMBH1826*** |  | Electric | 3/4 Size |  |  | 17.33 | 212.9857 | 0.21299 | 12.29 |  | 700 | No | Yes
Cambro | CMBH1826L |  | Electric | 1/2 Size |  |  | 7.74 | 80.0316 | 0.080032 | 10.34 |  | 600 | No | Yes
Cambro | CMBH1826L | ,CMBH1826LC,; ,CMBH1826LF,; ,CMBH1826LTR, | Electric | 3/4 Size | Solid | 1 | 8 | 75.9 | 0.0759 | 9.4875 | 171.9 | 700 | Yes | No | 1906850
Cambro | CMBH1826LC |  | Electric | 1/2 Size |  |  | 7.74 | 80.0316 | 0.080032 | 10.34 |  | 600 | No | Yes
Cambro | CMBH1826LF |  | Electric | 1/2 Size |  |  | 7.74 | 80.0316 | 0.080032 | 10.34 |  | 600 | No | Yes
Cambro | CMBH1826LTR |  | Electric | 1/2 Size |  |  | 7.74 | 80.0316 | 0.080032 | 10.34 |  | 600 | No | Yes
Cambro | CMBH1826T | ,CMBH1826TBC,; ,CMBH1826TBF,; ,CMBH1826TSC,; ,CMBH1826TSF,; ,CMBH1826TTR, | Electric | 3/4 Size | Solid | 2 | 17.9 | 121.7 | 0.1217 | 6.7989 | 289.8 | 700 | Yes | No | 1906849
Cambro | PCU1000HC |  | Electric | 3/4 Size |  |  | 8.67 | 97.0173 | 0.097017 | 11.19 |  | 700 | No | Yes
Cambro | PCU1000HC3 |  | Electric | 3/4 Size |  |  | 8.67 | 97.0173 | 0.097017 | 11.19 |  | 700 | No | Yes
Cambro | PCU1000HC3SP |  | Electric | 3/4 Size |  |  | 8.67 | 97.0173 | 0.097017 | 11.19 |  | 700 | No | Yes
Cambro | PCU1000HCSP |  | Electric | 3/4 Size |  |  | 8.67 | 97.0173 | 0.097017 | 11.19 |  | 700 | No | Yes
Cambro | PCU1000HH |  | Electric | 3/4 Size |  |  | 8.67 | 97.0173 | 0.097017 | 11.19 |  | 700 | No | Yes
Cambro | PCU1000HH3 |  | Electric | 3/4 Size |  |  | 8.67 | 97.0173 | 0.097017 | 11.19 |  | 700 | No | Yes
Cambro | PCU1000HH3SP |  | Electric | 3/4 Size |  |  | 8.67 | 97.0173 | 0.097017 | 11.19 |  | 700 | No | Yes
Cambro | PCU1000HH615 |  | Electric | 3/4 Size | Solid | 2 | 8.1 | 114.6 | 0.1146 | 14.1481 | 173.9 | 700 | Yes | No | 3387730
Cambro | PCU1000HHSP |  | Electric | 3/4 Size |  |  | 8.67 | 97.0173 | 0.097017 | 11.19 |  | 700 | No | Yes
Cambro | PCU1000HP |  | Electric | 3/4 Size |  |  | 8.67 | 97.0173 | 0.097017 | 11.19 |  | 700 | No | Yes
Cambro | PCU1000HP3 |  | Electric | 3/4 Size |  |  | 8.67 | 97.0173 | 0.097017 | 11.19 |  | 700 | No | Yes
Cambro | PCU1000HP3SP |  | Electric | 3/4 Size |  |  | 8.67 | 97.0173 | 0.097017 | 11.19 |  | 700 | No | Yes
Cambro | PCU1000HPSP |  | Electric | 3/4 Size |  |  | 8.67 | 97.0173 | 0.097017 | 11.19 |  | 700 | No | Yes
Cambro | PCU1600HH615 |  | Electric | 3/4 Size | Solid | 2 | 12.4 | 117 | 0.117 | 9.4355 | 267.3 | 700 | Yes | No | 3555555
Cambro | PCU2000HC |  | Electric | 3/4 Size |  |  | 16.42 | 132.0168 | 0.13202 | 8.04 |  | 700 | No | Yes
Cambro | PCU2000HC3 |  | Electric | 3/4 Size |  |  | 16.42 | 132.0168 | 0.13202 | 8.04 |  | 700 | No | Yes
Cambro | PCU2000HC3SP |  | Electric | 3/4 Size |  |  | 16.42 | 132.0168 | 0.13202 | 8.04 |  | 700 | No | Yes
Cambro | PCU2000HCSP |  | Electric | 3/4 Size |  |  | 16.42 | 132.0168 | 0.13202 | 8.04 |  | 700 | No | Yes
Cambro | PCU2000HH |  | Electric | 3/4 Size |  |  | 16.42 | 132.0168 | 0.13202 | 8.04 |  | 700 | No | Yes
Cambro | PCU2000HH3 |  | Electric | 3/4 Size |  |  | 16.42 | 132.0168 | 0.13202 | 8.04 |  | 700 | No | Yes
Cambro | PCU2000HH3SP |  | Electric | 3/4 Size |  |  | 16.42 | 132.0168 | 0.13202 | 8.04 |  | 700 | No | Yes
Cambro | PCU2000HH615 |  | Electric | 3/4 Size | Solid | 2 | 15.6 | 126.2 | 0.1262 | 8.0897 | 285.1 | 700 | Yes | No | 3387729
Cambro | PCU2000HHSP |  | Electric | 3/4 Size |  |  | 16.42 | 132.0168 | 0.13202 | 8.04 |  | 700 | No | Yes
Cambro | PCU2000HP |  | Electric | 3/4 Size |  |  | 16.42 | 132.0168 | 0.13202 | 8.04 |  | 700 | No | Yes
Cambro | PCU2000HP3 |  | Electric | 3/4 Size |  |  | 16.42 | 132.0168 | 0.13202 | 8.04 |  | 700 | No | Yes
Cambro | PCU2000HP3SP |  | Electric | 3/4 Size |  |  | 16.42 | 132.0168 | 0.13202 | 8.04 |  | 700 | No | Yes
Cambro | PCU2000HPSP |  | Electric | 3/4 Size |  |  | 16.42 | 132.0168 | 0.13202 | 8.04 |  | 700 | No | Yes
Cambro | PCU800HC |  | Electric | 1/2 Size |  |  | 3.66 | 96.99 | 0.09699 | 26.5 |  | 600 | No | Yes
Cambro | PCU800HC3 |  | Electric | 1/2 Size |  |  | 3.66 | 96.99 | 0.09699 | 26.5 |  | 600 | No | Yes
Cambro | PCU800HC3SP |  | Electric | 1/2 Size |  |  | 3.66 | 96.99 | 0.09699 | 26.5 |  | 600 | No | Yes
Cambro | PCU800HCSP |  | Electric | 1/2 Size |  |  | 3.66 | 96.99 | 0.09699 | 26.5 |  | 600 | No | Yes
Cambro | PCU800HH |  | Electric | 1/2 Size |  |  | 7.13 | 96.968 | 0.096968 | 13.6 |  | 600 | No | Yes
Cambro | PCU800HH3 |  | Electric | 1/2 Size |  |  | 7.13 | 96.968 | 0.096968 | 13.6 |  | 600 | No | Yes
Cambro | PCU800HH3SP |  | Electric | 1/2 Size |  |  | 7.13 | 96.968 | 0.096968 | 13.6 |  | 600 | No | Yes
Cambro | PCU800HH615 |  | Electric | 1/2 Size | Solid | 2 | 7 | 106.3 | 0.1063 | 15.1857 | 149.8 | 600 | Yes | No | 3387728
Cambro | PCU800HHSP |  | Electric | 1/2 Size |  |  | 7.13 | 96.968 | 0.096968 | 13.6 |  | 600 | No | Yes
Cambro | PCU800HP |  | Electric | 1/2 Size |  |  | 3.66 | 96.99 | 0.09699 | 26.5 |  | 600 | No | Yes
Cambro | PCU800HP3 |  | Electric | 1/2 Size |  |  | 3.66 | 96.99 | 0.09699 | 26.5 |  | 600 | No | Yes
Cambro | PCU800HP3SP |  | Electric | 1/2 Size |  |  | 3.66 | 96.99 | 0.09699 | 26.5 |  | 600 | No | Yes
Cambro | PCU800HPSP |  | Electric | 1/2 Size |  |  | 3.66 | 96.99 | 0.09699 | 26.5 |  | 600 | No | Yes
Cambro | PCUHH615 |  | Electric | 3/4 Size |  |  | 18.9 | 202.986 | 0.20299 | 10.74 |  | 700 | No | Yes
Cambro | PCUHH615 |  | Electric | 3/4 Size | Solid | 2 | 18.9 | 202.8 | 0.2028 | 10.7302 | 291.8 | 700 | Yes | No | 2347438
Cambro | PCUHP615 |  | Electric | 3/4 Size |  |  | 9.31 | 106.9719 | 0.10697 | 11.49 |  | 700 | No | Yes
Cambro | PCUPH615 |  | Electric | 3/4 Size |  |  | 9.31 | 106.9719 | 0.10697 | 11.49 |  | 700 | No | Yes
Cambro | UPCH1600 | ,UPCHBD1600,; ,UPCHT1600,; ,UPCHTD1600, | Electric | 3/4 Size | Solid | 2 | 12 | 125.8 | 0.1258 | 10.4833 | 265.3 | 700 | Yes | No | 1906852
Cambro | UPCH1600 |  | Electric | 3/4 Size |  |  | 12.09 | 103.0068 | 0.10301 | 8.52 |  | 700 | No | Yes
Cambro | UPCH400 | ,UPCHD400,; ,UPCHW400, | Electric | 1/2 Size | Solid | 1 | 3.2 | 43.5 | 0.0435 | 13.5938 | 68.2 | 600 | Yes | No | 1906851
Cambro | UPCH400 |  | Electric | 1/2 Size |  |  | 3.22 | 46.0138 | 0.046014 | 14.29 |  | 600 | No | Yes
Cambro | UPCH800 |  | Electric | 1/2 Size |  |  | 6.04 | 91.9892 | 0.091989 | 15.23 |  | 600 | No | Yes
Cambro | UPCH800 | ,UPCHBD800,; ,UPCHT800,; ,UPCHTD800, | Electric | 1/2 Size | Solid | 2 | 6.5 | 80 | 0.08 | 12.3077 | 139.3 | 600 | Yes | No | 1906835
Cambro | UPCHT1600 |  | Electric | 1/2 Size |  |  | 6.04 | 102.982 | 0.10298 | 17.05 |  | 600 | No | Yes
Cambro | UPCHT800 |  | Electric | 1/2 Size |  |  | 3.22 | 91.9954 | 0.091995 | 28.57 |  | 600 | No | Yes
Cambro | UPCHW400 |  | Electric | 1/2 Size |  |  | 3.22 | 46.0138 | 0.046014 | 14.29 |  | 600 | No | Yes
Continental | DL1W |  | Electric | 3/4 Size |  |  | 18.13 | 184.926 | 0.18493 | 10.2 |  | 700 | No | Yes
Continental | DL1WE |  | Electric | Full Size |  |  | 20.36 | 130.1004 | 0.1301 | 6.39 |  | 900 | No | Yes
Continental | DL1WE-HD |  | Electric | Full Size |  |  | 20.36 | 130.1004 | 0.1301 | 6.39 |  | 900 | No | Yes
Continental | DL1WE-PT |  | Electric | Full Size |  |  | 20.36 | 130.1004 | 0.1301 | 6.39 |  | 900 | No | Yes
Continental | DL1WE-PT-HD |  | Electric | Full Size |  |  | 20.36 | 130.1004 | 0.1301 | 6.39 |  | 900 | No | Yes
Continental | DL1WE-SA |  | Electric | Full Size |  |  | 20.36 | 130.1004 | 0.1301 | 6.39 |  | 900 | No | Yes
Continental | DL1WE-SA-HD |  | Electric | Full Size |  |  | 20.36 | 130.1004 | 0.1301 | 6.39 |  | 900 | No | Yes
Continental | DL1WE-SA-PT |  | Electric | Full Size |  |  | 20.36 | 130.1004 | 0.1301 | 6.39 |  | 900 | No | Yes
Continental | DL1WE-SA-PT-HD |  | Electric | Full Size |  |  | 20.36 | 130.1004 | 0.1301 | 6.39 |  | 900 | No | Yes
Continental | DL1WE-SS |  | Electric | Full Size |  |  | 20.36 | 130.1004 | 0.1301 | 6.39 |  | 900 | No | Yes
Continental | DL1WE-SS-HD |  | Electric | Full Size |  |  | 20.36 | 130.1004 | 0.1301 | 6.39 |  | 900 | No | Yes
Continental | DL1WE-SS-PT |  | Electric | Full Size |  |  | 20.36 | 130.1004 | 0.1301 | 6.39 |  | 900 | No | Yes
Continental | DL1WE-SS-PT-HD |  | Electric | Full Size |  |  | 20.36 | 130.1004 | 0.1301 | 6.39 |  | 900 | No | Yes
Continental | DL1WE-SS-PT-HD | ,DL1WE,; ,DL1WE-HD,; ,DL1WE-PT,; ,DL1WE-PT-HD,; ,DL1WE-SA,; ,DL1WE-SA-HD,; ,DL1WE-SA-PT,; ,DL1WE-SA-PT-HD,; ,DL1WE-SS,; ,DL1WE-SS-HD,; ,DL1WE-SS-PT,; ,DL1WE-SS-PT-HD, | Electric | Full Size | Solid | 4 | 20.4 | 233.2 | 0.2332 | 11.4314 | 294.8 | 900 | Yes | No | 3477609
Continental | DL1W-HD |  | Electric | 3/4 Size |  |  | 18.13 | 184.926 | 0.18493 | 10.2 |  | 700 | No | Yes
Continental | DL1WI |  | Electric | Full Size |  |  | 29.79 | 314.8803 | 0.31488 | 10.57 |  | 900 | No | Yes
Continental | DL1WI | ,DL1WI-SA,; ,DL1WI-SS, | Electric | Full Size | Solid | 1 | 29.8 | 283.1 | 0.2831 | 9.5 | 316.7 | 900 | Yes | No | 3477610
Continental | DL1WI-SA |  | Electric | Full Size |  |  | 29.79 | 314.8803 | 0.31488 | 10.57 |  | 900 | No | Yes
Continental | DL1WI-SS |  | Electric | Full Size |  |  | 29.79 | 314.8803 | 0.31488 | 10.57 |  | 900 | No | Yes
Continental | DL1W-PT |  | Electric | 3/4 Size |  |  | 18.13 | 184.926 | 0.18493 | 10.2 |  | 700 | No | Yes
Continental | DL1W-PT-HD |  | Electric | 3/4 Size |  |  | 18.13 | 184.926 | 0.18493 | 10.2 |  | 700 | No | Yes
Continental | DL1W-SA |  | Electric | 3/4 Size |  |  | 18.13 | 184.926 | 0.18493 | 10.2 |  | 700 | No | Yes
Continental | DL1W-SA-HD |  | Electric | 3/4 Size |  |  | 18.13 | 184.926 | 0.18493 | 10.2 |  | 700 | No | Yes
Continental | DL1W-SA-PT |  | Electric | 3/4 Size |  |  | 18.13 | 184.926 | 0.18493 | 10.2 |  | 700 | No | Yes
Continental | DL1W-SA-PT-HD |  | Electric | 3/4 Size |  |  | 18.13 | 184.926 | 0.18493 | 10.2 |  | 700 | No | Yes
Continental | DL1W-SS |  | Electric | 3/4 Size |  |  | 18.13 | 184.926 | 0.18493 | 10.2 |  | 700 | No | Yes
Continental | DL1W-SS-HD |  | Electric | 3/4 Size |  |  | 18.13 | 184.926 | 0.18493 | 10.2 |  | 700 | No | Yes
Continental | DL1W-SS-PT |  | Electric | 3/4 Size |  |  | 18.13 | 184.926 | 0.18493 | 10.2 |  | 700 | No | Yes
Continental | DL1W-SS-PT | ,DL1W-HD,; ,DL1W-PT,; ,DL1W-PT-HD,; ,DL1W-SA,; ,DL1W-SA-HD,; ,DL1W-SA-PT,; ,DL1W-SA-PT-HD,; ,DL1W-SS,; ,DL1W-SS-HD,; ,DL1W-SS-PT-HD, | Electric | 3/4 Size | Solid | 2 | 18.6 | 182.4 | 0.1824 | 9.8065 | 291.3 | 700 | Yes | No | 3477661
Continental | DL1W-SS-PT-HD |  | Electric | 3/4 Size |  |  | 18.13 | 184.926 | 0.18493 | 10.2 |  | 700 | No | Yes
Continental | DL2W |  | Electric | Full Size |  |  | 41.71 | 279.0399 | 0.27904 | 6.69 |  | 900 | No | Yes
Continental | DL2WE |  | Electric | Full Size |  |  | 46.14 | 352.971 | 0.35297 | 7.65 |  | 900 | No | Yes
Continental | DL2WE-HD |  | Electric | Full Size |  |  | 46.14 | 352.971 | 0.35297 | 7.65 |  | 900 | No | Yes
Continental | DL2WE-PT |  | Electric | Full Size |  |  | 46.14 | 352.971 | 0.35297 | 7.65 |  | 900 | No | Yes
Continental | DL2WE-PT-HD |  | Electric | Full Size |  |  | 46.14 | 352.971 | 0.35297 | 7.65 |  | 900 | No | Yes
Continental | DL2WE-SA |  | Electric | Full Size |  |  | 46.14 | 352.971 | 0.35297 | 7.65 |  | 900 | No | Yes
Continental | DL2WE-SA-HD |  | Electric | Full Size |  |  | 46.14 | 352.971 | 0.35297 | 7.65 |  | 900 | No | Yes
Continental | DL2WE-SA-PT |  | Electric | Full Size |  |  | 46.14 | 352.971 | 0.35297 | 7.65 |  | 900 | No | Yes
Continental | DL2WE-SA-PT-HD | ,DL2WE,; ,DL2WE-HD,; ,DL2WE-PT,; ,DL2WE-PT-HD,; ,DL2WE-SA,; ,DL2WE-SA-HD,; ,DL2WE-SA-PT,; ,DL2WE-SA-PT-HD,; ,DL2WE-SS,; ,DL2WE-SS-HD,; ,DL2WE-SS-PT,; ,DL2WE-SS-PT-HD, | Electric | Full Size | Solid | 8 | 46.1 | 353.3 | 0.3533 | 7.6638 | 378.8 | 900 | Yes | No | 3477657
Continental | DL2WE-SA-PT-HD |  | Electric | Full Size |  |  | 46.14 | 352.971 | 0.35297 | 7.65 |  | 900 | No | Yes
Continental | DL2WE-SS |  | Electric | Full Size |  |  | 46.14 | 352.971 | 0.35297 | 7.65 |  | 900 | No | Yes
Continental | DL2WE-SS-HD |  | Electric | Full Size |  |  | 46.14 | 352.971 | 0.35297 | 7.65 |  | 900 | No | Yes
Continental | DL2WE-SS-PT |  | Electric | Full Size |  |  | 46.14 | 352.971 | 0.35297 | 7.65 |  | 900 | No | Yes
Continental | DL2WE-SS-PT-HD |  | Electric | Full Size |  |  | 46.14 | 352.971 | 0.35297 | 7.65 |  | 900 | No | Yes
Continental | DL2W-HD |  | Electric | Full Size |  |  | 41.71 | 279.0399 | 0.27904 | 6.69 |  | 900 | No | Yes
Continental | DL2WI |  | Electric | Full Size |  |  | 64.49 | 421.7646 | 0.42176 | 6.54 |  | 900 | No | Yes
Continental | DL2WI-RT |  | Electric | Full Size |  |  | 64.49 | 421.7646 | 0.42176 | 6.54 |  | 900 | No | Yes
Continental | DL2WI-SA |  | Electric | Full Size |  |  | 64.49 | 421.7646 | 0.42176 | 6.54 |  | 900 | No | Yes
Continental | DL2WI-SA-RT | ,DL2WI,; ,DL2WI-RT,; ,DL2WI-SA,; ,DL2WI-SS,; ,DL2WI-SS-RT, | Electric | Full Size | Solid | 4 | 64.2 | 422.4 | 0.4224 | 6.5794 | 447.6 | 900 | Yes | No | 3477641
Continental | DL2WI-SA-RT |  | Electric | Full Size |  |  | 64.49 | 421.7646 | 0.42176 | 6.54 |  | 900 | No | Yes
Continental | DL2WI-SS |  | Electric | Full Size |  |  | 64.49 | 421.7646 | 0.42176 | 6.54 |  | 900 | No | Yes
Continental | DL2WI-SS-RT |  | Electric | Full Size |  |  | 64.49 | 421.7646 | 0.42176 | 6.54 |  | 900 | No | Yes
Continental | DL2W-PT |  | Electric | Full Size |  |  | 41.71 | 279.0399 | 0.27904 | 6.69 |  | 900 | No | Yes
Continental | DL2W-PT-HD |  | Electric | Full Size |  |  | 41.71 | 279.0399 | 0.27904 | 6.69 |  | 900 | No | Yes
Continental | DL2W-SA |  | Electric | Full Size |  |  | 41.71 | 279.0399 | 0.27904 | 6.69 |  | 900 | No | Yes
Continental | DL2W-SA-HD |  | Electric | Full Size |  |  | 41.71 | 279.0399 | 0.27904 | 6.69 |  | 900 | No | Yes
Continental | DL2W-SA-PT |  | Electric | Full Size |  |  | 41.71 | 279.0399 | 0.27904 | 6.69 |  | 900 | No | Yes
Continental | DL2W-SA-PT-HD |  | Electric | Full Size |  |  | 41.71 | 279.0399 | 0.27904 | 6.69 |  | 900 | No | Yes
Continental | DL2W-SS |  | Electric | Full Size |  |  | 41.71 | 279.0399 | 0.27904 | 6.69 |  | 900 | No | Yes
Continental | DL2W-SS-HD |  | Electric | Full Size |  |  | 41.71 | 279.0399 | 0.27904 | 6.69 |  | 900 | No | Yes
Continental | DL2W-SS-PT | ,DL2W,; ,DL2W-HD,; ,DL2W-PT,; ,DL2W-PTHD,; ,DL2W-SA,; ,DL2W-SA-HD,; ,DL2W-SA-HD,; ,DL2W-SA-PT,; ,DL2W-SA-PT-HD,; ,DL2W-SS,; ,DL2W-SS-HD,; ,DL2W-SS-HD,; ,DL2W-SS-PT-HD, | Electric | Full Size | Solid | 4 | 41.7 | 305.6 | 0.3056 | 7.3285 | 362 | 900 | Yes | No | 3477659
Continental | DL2W-SS-PT |  | Electric | Full Size |  |  | 41.71 | 279.0399 | 0.27904 | 6.69 |  | 900 | No | Yes
Continental | DL2W-SS-PT-HD |  | Electric | Full Size |  |  | 41.71 | 279.0399 | 0.27904 | 6.69 |  | 900 | No | Yes
Cres Cor | 1200HH******* |  | Electric | 3/4 Size |  |  | 10.24 | 300.032 | 0.30003 | 29.3 |  | 700 | No | Yes
Cres Cor | 500HH******* |  | Electric | 1/2 Size |  |  | 3.77 | 100.0181 | 0.10002 | 26.53 |  | 600 | No | Yes
Cres Cor | EB120**** |  | Electric | Full Size |  |  | 34.13 | 800.0072 | 0.80001 | 23.44 |  | 900 | No | Yes
Cres Cor | EB150A**** |  | Electric | Full Size |  |  | 40.9 | 800.004 | 0.8 | 19.56 |  | 900 | No | Yes
Cres Cor | H137PSUA12D**** |  | Electric | Full Size |  |  | 21.1 | 400.056 | 0.40006 | 18.96 |  | 900 | No | Yes
Cres Cor | H137PWSUA12D***** |  | Electric | Full Size |  |  | 21.1 | 500.07 | 0.50007 | 23.7 |  | 900 | No | Yes
Cres Cor | H137S27D***** |  | Electric | Full Size |  |  | 21.1 | 500.07 | 0.50007 | 23.7 |  | 900 | No | Yes
Cres Cor | H137S96BC****** |  | Electric | Full Size |  |  | 33.27 | 500.0481 | 0.50005 | 15.03 |  | 900 | No | Yes
Cres Cor | H137SUA12D |  | Electric | Full Size | Solid | 2 | 22 | 279.2 | 0.2792 | 12.6909 | 297 | 900 | Yes | No | 1864526
Cres Cor | H137SUA12D* |  | Electric | Full Size |  |  | 21.54 | 267.096 | 0.2671 | 12.4 |  | 900 | No | Yes
Cres Cor | H137SUA12DSD |  | Electric | Full Size | Solid | 2 | 22 | 279.2 | 0.2792 | 12.6909 | 297 | 900 | Yes | No | 2167994
Cres Cor | H137SUA12DSD* |  | Electric | Full Size |  |  | 21.54 | 267.096 | 0.2671 | 12.4 |  | 900 | No | Yes
Cres Cor | H137SUA6D |  | Electric | 3/4 Size | Solid | 1 | 10 | 211 | 0.211 | 21.1 | 224 | 700 | Yes | No | 1864527
Cres Cor | H137SUA6D* |  | Electric | 3/4 Size |  |  | 10.4 | 219.024 | 0.21902 | 21.06 |  | 700 | No | Yes
Cres Cor | H137SUA6DSD |  | Electric | 3/4 Size | Solid | 1 | 10 | 211 | 0.211 | 21.1 | 224 | 700 | Yes | No | 2167996
Cres Cor | H137SUA6DSD* |  | Electric | 3/4 Size |  |  | 10.4 | 219.024 | 0.21902 | 21.06 |  | 700 | No | Yes
Cres Cor | H137SUA9D |  | Electric | 3/4 Size | Solid | 1 | 16 | 234 | 0.234 | 14.625 | 285 | 700 | Yes | No | 2167998
Cres Cor | H137SUA9D* |  | Electric | 3/4 Size |  |  | 15.6 | 246.012 | 0.24601 | 15.77 |  | 700 | No | Yes
Cres Cor | H137SUA9DSD |  | Electric | 3/4 Size | Solid | 1 | 16 | 234 | 0.234 | 14.625 | 285 | 700 | Yes | No | 2167999
Cres Cor | H137SUA9DSD* |  | Electric | 3/4 Size |  |  | 15.6 | 246.012 | 0.24601 | 15.77 |  | 700 | No | Yes
Cres Cor | H137UA12D*** |  | Electric | Full Size |  |  | 21.1 | 500.07 | 0.50007 | 23.7 |  | 900 | No | Yes
Cres Cor | H137WSUA12D15A |  | Electric | Full Size | Solid | 2 | 22 | 267 | 0.267 | 12.1364 | 297 | 900 | Yes | No | 2173838
Cres Cor | H137WSUA12D15A* |  | Electric | Full Size |  |  | 21.54 | 267.096 | 0.2671 | 12.4 |  | 900 | No | Yes
Cres Cor | H137WSUA12D15A*** |  | Electric | Full Size |  |  | 21.1 | 500.07 | 0.50007 | 23.7 |  | 900 | No | Yes
Cres Cor | H1381834D* |  | Electric | Full Size |  |  | 21.54 | 267.096 | 0.2671 | 12.4 |  | 900 | No | Yes
Cres Cor | H1381834D*** |  | Electric | Full Size |  |  | 21.1 | 500.07 | 0.50007 | 23.7 |  | 900 | No | Yes
Cres Cor | H138PS1834D**** |  | Electric | Full Size |  |  | 21.1 | 400.056 | 0.40006 | 18.96 |  | 900 | No | Yes
Cres Cor | H138PWS1834D**** |  | Electric | Full Size |  |  | 21.1 | 500.07 | 0.50007 | 23.7 |  | 900 | No | Yes
Cres Cor | H138S1834D |  | Electric | Full Size | Solid | 2 | 22 | 279.2 | 0.2792 | 12.6909 | 297 | 900 | Yes | No | 2167995
Cres Cor | H138S1834D* |  | Electric | Full Size |  |  | 21.54 | 267.096 | 0.2671 | 12.4 |  | 900 | No | Yes
Cres Cor | H138WS1834D*** |  | Electric | Full Size |  |  | 21.1 | 450.063 | 0.45006 | 21.33 |  | 900 | No | Yes
Cres Cor | H138WS1834D15A |  | Electric | Full Size | Solid | 2 | 22 | 267 | 0.267 | 12.1364 | 297 | 900 | Yes | No | 2173839
Cres Cor | H138WS1834D15A* |  | Electric | Full Size |  |  | 21.54 | 267.096 | 0.2671 | 12.4 |  | 900 | No | Yes
Cres Cor | H3391813C**** |  | Electric | 1/2 Size |  |  | 6.87 | 199.9857 | 0.19999 | 29.11 |  | 600 | No | Yes
Cres Cor | H339214C |  | Electric | 3/4 Size | Solid | 2 | 14 | 204 | 0.204 | 14.5714 | 281.5 | 700 | Yes | No | 2169852
Cres Cor | H339214C* |  | Electric | 3/4 Size |  |  | 13.75 | 204.05 | 0.20405 | 14.84 |  | 700 | No | Yes
Cres Cor | H339SS12188C |  | Electric | 1/2 Size | Solid | 1 | 7 | 113 | 0.113 | 16.1429 | 149.3 | 600 | Yes | No | 2169849
Cres Cor | H339SS12188C* |  | Electric | 1/2 Size |  |  | 6.94 | 107.0148 | 0.10701 | 15.42 |  | 600 | No | Yes
Cres Cor | H339SS1813C |  | Electric | 1/2 Size | Solid | 1 | 7 | 107 | 0.107 | 15.2857 | 149.3 | 600 | Yes | No | 2169851
Cres Cor | H339SS1813C* |  | Electric | 1/2 Size |  |  | 6.94 | 107.0148 | 0.10701 | 15.42 |  | 600 | No | Yes
Cres Cor | H339SS188C |  | Electric | 1/2 Size | Solid | 1 | 7 | 107 | 0.107 | 15.2857 | 149.3 | 600 | Yes | No | 2169850
Cres Cor | H339SS188C* |  | Electric | 1/2 Size |  |  | 6.94 | 107.0148 | 0.10701 | 15.42 |  | 600 | No | Yes
Cres Cor | H339SSUA8C |  | Electric | 3/4 Size | Solid | 1 | 8 | 118 | 0.118 | 14.75 | 176.7 | 700 | Yes | No | 2169853
Cres Cor | H339SSUA8C* |  | Electric | 3/4 Size |  |  | 8.22 | 118.0392 | 0.11804 | 14.36 |  | 700 | No | Yes
Cres Cor | HCUA11 |  | Electric | 3/4 Size | Solid | 1 | 15 | 225 | 0.225 | 15 | 284.7 | 700 | Yes | No | 2169854
Cres Cor | HCUA11* |  | Electric | 3/4 Size |  |  | 15.35 | 225.031 | 0.22503 | 14.66 |  | 700 | No | Yes
Delfield | GAH1-G | ,G*H1-G**********,; ,GAH1-G**********, | Electric | Full Size | Transparent | 1 | 20 | 159.3 | 0.1593 | 7.965 | 294 | 900 | Yes | No | 2319661
Delfield | GAH1-GH | ,G*H1-GH*********,; ,GAH1-GH*********, | Electric | Full Size | Transparent | 2 | 20 | 183.6 | 0.1836 | 9.18 | 294 | 900 | Yes | No | 2324953
Delfield | GAH1-S | ,G*H1-S**********,; ,GAH1-S**********, | Electric | Full Size | Solid | 1 | 20 | 141.1 | 0.1411 | 7.055 | 294 | 900 | Yes | No | 2319662
Delfield | GAH1-SH | ,G*H1-SH*********,; ,GAH1-SH*********, | Electric | Full Size | Solid | 2 | 20 | 145.1 | 0.1451 | 7.255 | 294 | 900 | Yes | No | 2325746
Delfield | GAH2-G |  | Electric | Full Size |  |  | 44 | 303.16 | 0.30316 | 6.89 |  | 900 | No | Yes
Delfield | GAH2-G | ,G*H2-G**********,; ,GAH2-G**********, | Electric | Full Size | Transparent | 2 | 44 | 302.6 | 0.3026 | 6.8773 | 367 | 900 | Yes | No | 2319663
Delfield | GAH2-GH | ,G*H2-GH*********,; ,GAH2-GH*********, | Electric | Full Size | Transparent | 4 | 44 | 299.1 | 0.2991 | 6.7977 | 367 | 900 | Yes | No | 2319664
Delfield | GAH2-S |  | Electric | Full Size |  |  | 44 | 245.96 | 0.24596 | 5.59 |  | 900 | No | Yes
Delfield | GAH2-S | ,G*H2-S**********,; ,GAH2-S**********, | Electric | Full Size | Solid | 2 | 44 | 245.6 | 0.2456 | 5.5818 | 368 | 900 | Yes | No | 2319665
Delfield | GAH2-SH | ,G*H2-SH*********,; ,GAH2-SH*********, | Electric | Full Size | Solid | 4 | 44 | 233.9 | 0.2339 | 5.3159 | 369 | 900 | Yes | No | 2319666
Delfield | GAHPT1-G |  | Electric | Full Size |  |  | 21 | 228.9 | 0.2289 | 10.9 |  | 900 | No | Yes
Delfield | GAHPT1-G | ,G*HPT1-G********,; ,GAHPT1-G********, | Electric | Full Size | Transparent | 2 | 21 | 228.6 | 0.2286 | 10.8857 | 296.6 | 900 | Yes | No | 2319667
Delfield | GAHPT1-GH |  | Electric | Full Size |  |  | 21 | 234.99 | 0.23499 | 11.19 |  | 900 | No | Yes
Delfield | GAHPT1-GH | ,G*HPT1-GH*******,; ,GAHPT1-GH*******, | Electric | Full Size | Transparent | 4 | 21 | 234.9 | 0.2349 | 11.1857 | 296.9 | 900 | Yes | No | 2319668
Delfield | GAHPT1-S | ,G*HPT1-S*********,; ,GAHPT1-S*********, | Electric | Full Size | Solid | 2 | 21 | 171.9 | 0.1719 | 8.1857 | 296.9 | 900 | Yes | No | 2319673
Delfield | GAHPT1-SH | ,G*HPT1-SH*******,; ,GAHPT1-SH*******, | Electric | Full Size | Solid | 4 | 21 | 192 | 0.192 | 9.1429 | 296.9 | 900 | Yes | No | 2319674
Delfield | GAHPT2-S | ,G*HPT2-S********,; ,GAHPT2-S********, | Electric | Full Size | Solid | 4 | 48 | 290.3 | 0.2903 | 6.0479 | 384.6 | 900 | Yes | No | 2319675
Delfield | GAHPT2-SH | ,G*HPT2-SH*******,; ,GAHPT2-SH*******, | Electric | Full Size | Solid | 8 | 48 | 300.2 | 0.3002 | 6.2542 | 384.6 | 900 | Yes | No | 2319676
Delfield | GAHRI1-G | ,G*HRI1-G********,; ,GAHRI1-G********, | Electric | Full Size | Transparent | 1 | 37 | 308.6 | 0.3086 | 8.3405 | 344.6 | 900 | Yes | No | 2319677
Delfield | GAHRI1-S | ,G*HRI1-S********,; ,GAHRI1-S********, | Electric | Full Size | Solid | 1 | 37 | 241.6 | 0.2416 | 6.5297 | 344.6 | 900 | Yes | No | 2319680
Delfield | GAHRI2-S |  | Electric | Full Size |  |  | 77 | 428.12 | 0.42812 | 5.56 |  | 900 | No | Yes
Delfield | GAHRT1-S | ,G*HRT1-S********,; ,GAHRT1-S********, | Electric | Full Size | Solid | 2 | 40 | 295.4 | 0.2954 | 7.385 | 355.1 | 900 | Yes | No | 2319681
Delfield | GARI2-S | ,G*RI2-S*********,; ,GARI2-S*********, | Electric | Full Size | Solid | 2 | 77 | 427.8 | 0.4278 | 5.5558 | 494.7 | 900 | Yes | No | 2323933
FWE | E-600 |  | Electric | 3/4 Size |  |  | 16.5 | 33 | 0.033 | 2 |  | 700 | No | Yes
FWE | E-600-*** |  | Electric | 3/4 Size |  |  | 16.5 | 33 | 0.033 | 2 |  | 700 | No | Yes
FWE | E-720 |  | Electric | Full Size |  |  | 23.2 | 35.96 | 0.03596 | 1.55 |  | 900 | No | Yes
FWE | E-720-*** |  | Electric | Full Size |  |  | 23.2 | 35.96 | 0.03596 | 1.55 |  | 900 | No | Yes
FWE | E-720-XL |  | Electric | Full Size |  |  | 29 | 13.05 | 0.01305 | 0.45 |  | 900 | No | Yes
FWE | E-720-XL-*** |  | Electric | Full Size |  |  | 29 | 13.05 | 0.01305 | 0.45 |  | 900 | No | Yes
FWE | E-960 |  | Electric | Full Size |  |  | 31.1 | 31.1 | 0.0311 | 1 |  | 900 | No | Yes
FWE | E-960-*** |  | Electric | Full Size |  |  | 31.1 | 31.1 | 0.0311 | 1 |  | 900 | No | Yes
FWE | HLC-16 |  | Electric | 1/2 Size |  |  | 4.5 | 81.99 | 0.08199 | 18.22 |  | 600 | No | Yes
FWE | HLC-16 |  | Electric | 1/2 Size | Solid | 1 | 4.5 | 81.8 | 0.0818 | 18.1778 | 96 | 600 | Yes | No | 2164723
FWE | HLC-16-CHP |  | Electric | 1/2 Size |  |  | 4.5 | 81.99 | 0.08199 | 18.22 |  | 600 | No | Yes
FWE | HLC-16-CHP |  | Electric | 1/2 Size | Solid | 1 | 4.5 | 81.8 | 0.0818 | 18.1778 | 96 | 600 | Yes | No | 2164724
FWE | HLC-16P |  | Electric | 1/2 Size |  |  | 4.5 | 81.99 | 0.08199 | 18.22 |  | 600 | No | Yes
FWE | HLC-16P |  | Electric | 1/2 Size | Solid | 1 | 4.5 | 81.8 | 0.0818 | 18.1778 | 96 | 600 | Yes | No | 2164726
FWE | HLC-16S |  | Electric | 1/2 Size |  |  | 4.5 | 81.99 | 0.08199 | 18.22 |  | 600 | No | Yes
FWE | HLC-16S |  | Electric | 1/2 Size | Solid | 1 | 4.5 | 81.8 | 0.0818 | 18.1778 | 96 | 600 | Yes | No | 2164725
FWE | HLC-1826-4 | ,HLC-1826-4-CHP, | Electric | 1/2 Size | Solid | 1 | 5.5 | 105.3 | 0.1053 | 19.1455 | 117.2 | 600 | Yes | No | 2361237
FWE | HLC-1826-4 |  | Electric | 1/2 Size |  |  | 5.5 | 104.995 | 0.105 | 19.09 |  | 600 | No | Yes
FWE | HLC-1826-4-CHP |  | Electric | 1/2 Size |  |  | 5.5 | 104.995 | 0.105 | 19.09 |  | 600 | No | Yes
FWE | HLC-1826-4-UC |  | Electric | 1/2 Size | Solid | 1 | 5.5 | 105.3 | 0.1053 | 19.1455 | 117.2 | 600 | Yes | No | 2382914
FWE | HLC-1826-4-UC |  | Electric | 1/2 Size |  |  | 5.5 | 104.995 | 0.105 | 19.09 |  | 600 | No | Yes
FWE | HLC-5 (120v, 500W) |  | Electric | 1/2 Size |  |  | 3 | 15.99 | 0.01599 | 5.33 |  | 600 | No | Yes
FWE | HLC-5-*** (120v, 500W) |  | Electric | 1/2 Size |  |  | 3 | 15.99 | 0.01599 | 5.33 |  | 600 | No | Yes
FWE | HLC-5S (120v, 500W) |  | Electric | 1/2 Size |  |  | 3 | 15.99 | 0.01599 | 5.33 |  | 600 | No | Yes
FWE | HLC-5S-*** (120v, 500W) |  | Electric | 1/2 Size |  |  | 3 | 15.99 | 0.01599 | 5.33 |  | 600 | No | Yes
FWE | HLC-8 |  | Electric | 1/2 Size |  |  | 4.5 | 81.99 | 0.08199 | 18.22 |  | 600 | No | Yes
FWE | HLC-8 |  | Electric | 1/2 Size | Solid | 1 | 4.5 | 81.8 | 0.0818 | 18.1778 | 96 | 600 | Yes | No | 2164727
FWE | HLC-8-CHP |  | Electric | 1/2 Size |  |  | 4.5 | 81.99 | 0.08199 | 18.22 |  | 600 | No | Yes
FWE | HLC-8-CHP |  | Electric | 1/2 Size | Solid | 1 | 4.5 | 81.8 | 0.0818 | 18.1778 | 96 | 600 | Yes | No | 2164728
FWE | HLC-8H-24 |  | Electric | 1/2 Size |  |  | 4.5 | 81.99 | 0.08199 | 18.22 |  | 600 | No | Yes
FWE | HLC-8H-24 |  | Electric | 1/2 Size | Solid | 1 | 4.5 | 81.8 | 0.0818 | 18.1778 | 96 | 600 | Yes | No | 2164729
FWE | HLC-8S |  | Electric | 1/2 Size |  |  | 4.5 | 81.99 | 0.08199 | 18.22 |  | 600 | No | Yes
FWE | HLC-8S |  | Electric | 1/2 Size | Solid | 1 | 4.5 | 81.8 | 0.0818 | 18.1778 | 96 | 600 | Yes | No | 2164730
FWE | HLC-SL-1826-5 (120v, 1000W) |  | Electric | 1/2 Size |  |  | 7 | 17.99 | 0.01799 | 2.57 |  | 600 | No | Yes
FWE | HLC-SL-1826-5-*** (120v, 500W) |  | Electric | 1/2 Size |  |  | 7 | 17.99 | 0.01799 | 2.57 |  | 600 | No | Yes
FWE | HLC-SL-1826-8 (120v, 1000W) |  | Electric | 3/4 Size |  |  | 8.9 | 15.041 | 0.015041 | 1.69 |  | 700 | No | Yes
FWE | HLC-SL-1826-8-*** (120v, 1000W) |  | Electric | 3/4 Size |  |  | 8.9 | 15.041 | 0.015041 | 1.69 |  | 700 | No | Yes
FWE | MT-1826-18 |  | Electric | Full Size |  |  | 26.8 | 255.94 | 0.25594 | 9.55 |  | 900 | No | Yes
FWE | MT-1826-18D |  | Electric | Full Size |  |  | 26.8 | 255.94 | 0.25594 | 9.55 |  | 900 | No | Yes
FWE | MT-1826-18P |  | Electric | Full Size |  |  | 26.8 | 255.94 | 0.25594 | 9.55 |  | 900 | No | Yes
FWE | MTU-12 |  | Electric | Full Size |  |  | 22.1 | 309.4 | 0.3094 | 14 |  | 900 | No | Yes
FWE | MTU-12 |  | Electric | Full Size | Solid | 1 | 23.1 | 296.4 | 0.2964 | 12.8312 | 300 | 900 | Yes | No | 2176815
FWE | MTU-12-*** |  | Electric | Full Size |  |  | 22.1 | 309.4 | 0.3094 | 14 |  | 900 | No | Yes
FWE | MTU-12D |  | Electric | Full Size | Solid | 2 | 21.1 | 218.3 | 0.2183 | 10.346 | 296 | 900 | Yes | No | 2214595
FWE | MTU-12P |  | Electric | Full Size | Solid | 4 | 21.1 | 218.3 | 0.2183 | 10.346 | 296 | 900 | Yes | No | 2214208
FWE | MTU-4 |  | Electric | 3/4 Size |  |  | 9.1 | 36.036 | 0.036036 | 3.96 |  | 700 | No | Yes
FWE | MTU-4-*** |  | Electric | 3/4 Size |  |  | 9.1 | 36.036 | 0.036036 | 3.96 |  | 700 | No | Yes
FWE | P-60 |  | Electric | 3/4 Size |  |  | 14.3 | 26.026 | 0.026026 | 1.82 |  | 700 | No | Yes
FWE | P-60-*** |  | Electric | 3/4 Size |  |  | 14.3 | 26.026 | 0.026026 | 1.82 |  | 700 | No | Yes
FWE | PHTT-10**** |  | Electric | 3/4 Size |  |  | 17.9 | 27.029 | 0.027029 | 1.51 |  | 700 | No | Yes
FWE | PHTT-12***** |  | Electric | Full Size |  |  | 23.1 | 21.945 | 0.021945 | 0.95 |  | 900 | No | Yes
FWE | PHTT-12****** |  | Electric | Full Size |  |  | 23.1 | 23.1 | 0.0231 | 1 |  | 900 | No | Yes
FWE | PHTT-4 |  | Electric | 3/4 Size |  |  | 8.3 | 33.034 | 0.033034 | 3.98 |  | 700 | No | Yes
FWE | PHTT-4-*** |  | Electric | 3/4 Size |  |  | 8.3 | 33.034 | 0.033034 | 3.98 |  | 700 | No | Yes
FWE | PHTT-4S |  | Electric | 3/4 Size |  |  | 8.3 | 33.034 | 0.033034 | 3.98 |  | 700 | No | Yes
FWE | PHTT-4S-*** |  | Electric | 3/4 Size |  |  | 8.3 | 33.034 | 0.033034 | 3.98 |  | 700 | No | Yes
FWE | PHTT-6 |  | Electric | 3/4 Size |  |  | 12.2 | 420.046 | 0.42005 | 34.43 |  | 700 | No | Yes
FWE | PHTT-6-*** |  | Electric | 3/4 Size |  |  | 12.2 | 420.046 | 0.42005 | 34.43 |  | 700 | No | Yes
FWE | PHTT-6***** |  | Electric | 3/4 Size |  |  | 12.2 | 420.046 | 0.42005 | 34.43 |  | 700 | No | Yes
FWE | PHTT-6****** |  | Electric | 3/4 Size |  |  | 12.2 | 420.046 | 0.42005 | 34.43 |  | 700 | No | Yes
FWE | PHTT-6S |  | Electric | 3/4 Size |  |  | 12.2 | 420.046 | 0.42005 | 34.43 |  | 700 | No | Yes
FWE | PHTT-6S-*** |  | Electric | 3/4 Size |  |  | 12.2 | 420.046 | 0.42005 | 34.43 |  | 700 | No | Yes
FWE | PHU-12 |  | Electric | Full Size | Solid | 1 | 23.1 | 296.4 | 0.2964 | 12.8312 | 300 | 900 | Yes | No | 2188858
FWE | PHU-12 |  | Electric | Full Size |  |  | 23.1 | 264.033 | 0.26403 | 11.43 |  | 900 | No | Yes
FWE | PHU-12D |  | Electric | Full Size | Solid | 2 | 21.1 | 218.3 | 0.2183 | 10.346 | 296 | 900 | Yes | No | 2214601
FWE | PHU-12D |  | Electric | Full Size |  |  | 21.1 | 217.963 | 0.21796 | 10.33 |  | 900 | No | Yes
FWE | PHU-12P |  | Electric | Full Size | Solid | 4 | 21.1 | 218.3 | 0.2183 | 10.346 | 296 | 900 | Yes | No | 2214600
FWE | PHU-12P |  | Electric | Full Size |  |  | 21.1 | 217.963 | 0.21796 | 10.33 |  | 900 | No | Yes
FWE | PHU-4 |  | Electric | 3/4 Size |  |  | 9.1 | 36.036 | 0.036036 | 3.96 |  | 700 | No | Yes
FWE | PHU-4-*** |  | Electric | 3/4 Size |  |  | 9.1 | 36.036 | 0.036036 | 3.96 |  | 700 | No | Yes
FWE | PST-10 |  | Electric | 1/2 Size |  |  | 6.6 | 24.024 | 0.024024 | 3.64 |  | 600 | No | Yes
FWE | PST-10-*** |  | Electric | 1/2 Size |  |  | 6.6 | 24.024 | 0.024024 | 3.64 |  | 600 | No | Yes
FWE | TS-1633-36 |  | Electric | Full Size |  |  | 23.5 | 19.975 | 0.019975 | 0.85 |  | 900 | No | Yes
FWE | TS-1633-36-*** |  | Electric | Full Size |  |  | 23.5 | 19.975 | 0.019975 | 0.85 |  | 900 | No | Yes
FWE | TS-1826-18 |  | Electric | Full Size |  |  | 26.8 | 255.94 | 0.25594 | 9.55 |  | 900 | No | Yes
FWE | TS-1826-18 |  | Electric | Full Size | Solid | 1 | 26.8 | 255.8 | 0.2558 | 9.5448 | 294 | 900 | Yes | No | 2244488
FWE | TS-1826-18D |  | Electric | Full Size |  |  | 26.8 | 255.94 | 0.25594 | 9.55 |  | 900 | No | Yes
FWE | TS-1826-18D |  | Electric | Full Size | Solid | 2 | 26.8 | 255.8 | 0.2558 | 9.5448 | 294 | 900 | Yes | No | 2244489
FWE | TS-1826-18P |  | Electric | Full Size |  |  | 26.8 | 255.94 | 0.25594 | 9.55 |  | 900 | No | Yes
FWE | TS-1826-18P | ,MT-1826-18,; ,MT-1826-18D,; ,MT-1826-18P, | Electric | Full Size | Solid | 4 | 26.8 | 255.8 | 0.2558 | 9.5448 | 294 | 900 | Yes | No | 2244490
FWE | UHS-10 |  | Electric | 3/4 Size |  |  | 19.2 | 14.976 | 0.014976 | 0.78 |  | 700 | No | Yes
FWE | UHS-10-*** |  | Electric | 3/4 Size |  |  | 19.2 | 14.976 | 0.014976 | 0.78 |  | 700 | No | Yes
FWE | UHS-12 |  | Electric | 3/4 Size |  |  | 19.9 | 296.51 | 0.29651 | 14.9 |  | 700 | No | Yes
FWE | UHS-12 |  | Electric | Full Size | Solid | 1 | 23.1 | 296.4 | 0.2964 | 12.8312 | 300 | 900 | Yes | No | 2188859
FWE | UHS-12-*** |  | Electric | 3/4 Size |  |  | 19.9 | 296.51 | 0.29651 | 14.9 |  | 700 | No | Yes
FWE | UHS-12-BE |  | Electric | Full Size |  |  | 23.1 | 295.911 | 0.29591 | 12.81 |  | 900 | No | Yes
FWE | UHS-12-BE |  | Electric | Full Size | Solid | 1 | 23.1 | 263.5 | 0.2635 | 11.4069 | 300.2 | 900 | Yes | No | 3629781
FWE | UHS-12D |  | Electric | Full Size | Solid | 2 | 21.1 | 218.3 | 0.2183 | 10.346 | 296 | 900 | Yes | No | 2214596
FWE | UHS-12-FUSD |  | Electric | Full Size |  |  | 23.1 | 295.911 | 0.29591 | 12.81 |  | 900 | No | Yes
FWE | UHS-12-FUSD |  | Electric | Full Size | Solid | 1 | 23.1 | 263.5 | 0.2635 | 11.4069 | 300.2 | 900 | Yes | No | 3629783
FWE | UHS-12-HRT |  | Electric | Full Size |  |  | 23.1 | 295.911 | 0.29591 | 12.81 |  | 900 | No | Yes
FWE | UHS-12-HRT |  | Electric | Full Size | Solid | 1 | 23.1 | 263.5 | 0.2635 | 11.4069 | 300.2 | 900 | Yes | No | 3629782
FWE | UHS-12P |  | Electric | Full Size | Solid | 4 | 21.1 | 218.3 | 0.2183 | 10.346 | 296 | 900 | Yes | No | 2214602
FWE | UHS-4 |  | Electric | 3/4 Size |  |  | 9 | 29.97 | 0.02997 | 3.33 |  | 700 | No | Yes
FWE | UHS-4-*** |  | Electric | 3/4 Size |  |  | 9 | 29.97 | 0.02997 | 3.33 |  | 700 | No | Yes
FWE | UHST-13 | ,UHST-GN-6480-BQ,Tray Slides | Electric | Full Size | Solid | 1 | 24 | 272.4 | 0.2724 | 11.35 | 301 | 900 | Yes | No | 2256416
FWE | UHST-13 |  | Electric | Full Size |  |  | 24.5 | 20.09 | 0.02009 | 0.82 |  | 900 | No | Yes
FWE | UHST-13-*** |  | Electric | Full Size |  |  | 24.5 | 20.09 | 0.02009 | 0.82 |  | 900 | No | Yes
FWE | UHST-13D |  | Electric | Full Size | Solid | 2 | 24 | 272.4 | 0.2724 | 11.35 | 301 | 900 | Yes | No | 2264468
FWE | UHST-GN-6480-BQ |  | Electric | Full Size |  |  | 24 | 271.92 | 0.27192 | 11.33 |  | 900 | No | Yes
Hatco | FSHC-17W1 |  | Electric | Full Size |  |  | 23.1 | 295.911 | 0.29591 | 12.81 |  | 900 | No | Yes
Hatco | FSHC-17W1 |  | Electric | Full Size | Solid | 1 | 23.1 | 263.5 | 0.2635 | 11.4069 | 300.2 | 900 | Yes | No | 3629734
Hatco | FSHC-17W2 |  | Electric | Full Size |  |  | 21.05 | 218.078 | 0.21808 | 10.36 |  | 900 | No | Yes
Hatco | FSHC-17W2 |  | Electric | Full Size | Solid | 2 | 21.1 | 218.3 | 0.2183 | 10.346 | 296.1 | 900 | Yes | No | 3629735
Hatco | FSHC-17WD |  | Electric | Full Size |  |  | 21.05 | 218.078 | 0.21808 | 10.36 |  | 900 | No | Yes
Hatco | FSHC-17WD |  | Electric | Full Size | Solid | 2 | 21.1 | 218.3 | 0.2183 | 10.346 | 296.1 | 900 | Yes | No | 3629736
Hatco | FSHC-5W1-EE |  | Electric | 1/2 Size |  |  | 7.28 | 137.0096 | 0.13701 | 18.82 |  | 600 | No | Yes
Hatco | FSHC-5W1-EE |  | Electric | 1/2 Size | Solid | 1 | 7.3 | 137.4 | 0.1374 | 18.8219 | 156 | 600 | Yes | No | 2191388
Hatco | FSHC-7W1-EE |  | Electric | 3/4 Size |  |  | 8.3 | 179.031 | 0.17903 | 21.57 |  | 700 | No | Yes
Hatco | FSHC-7W1-EE |  | Electric | 3/4 Size | Solid | 1 | 8.3 | 160 | 0.16 | 19.2771 | 178 | 700 | Yes | No | 2348689
Hatco | FSHC-7W2-EE |  | Electric | 3/4 Size | Solid | 2 | 8.6 | 171 | 0.171 | 19.8837 | 21 | 700 | Yes | No | 2348690
Hatco | FSHC-7W2-EE |  | Electric | 3/4 Size |  |  | 8.66 | 171.035 | 0.17103 | 19.75 |  | 700 | No | Yes
Hoshizaki | HC1A-FS |  | Electric | Full Size |  |  | 23.4 | 142.974 | 0.14297 | 6.11 |  | 900 | No | Yes
Hoshizaki | HC1A-FS |  | Electric | Full Size | Solid | 1 | 23.4 | 137.3 | 0.1373 | 5.8675 | 300.8 | 900 | Yes | No | 2470845
Hoshizaki | HC1A-FS-FS |  | Electric | Full Size |  |  | 24.5 | 160.965 | 0.16096 | 6.57 |  | 900 | No | Yes
Hoshizaki | HC1A-FS-FS |  | Electric | Full Size | Solid | 1 | 24.5 | 141.6 | 0.1416 | 5.7796 | 303 | 900 | Yes | No | 2470847
Hoshizaki | HC1A-HS |  | Electric | Full Size |  |  | 23.4 | 142.974 | 0.14297 | 6.11 |  | 900 | No | Yes
Hoshizaki | HC1A-HS |  | Electric | Full Size | Solid | 2 | 23.4 | 137.3 | 0.1373 | 5.8675 | 300.8 | 900 | Yes | No | 2470849
Hoshizaki | HC1A-HS-HS |  | Electric | Full Size |  |  | 24.5 | 160.965 | 0.16096 | 6.57 |  | 900 | No | Yes
Hoshizaki | HC1A-HS-HS |  | Electric | Full Size | Solid | 2 | 24.5 | 141.6 | 0.1416 | 5.7796 | 303 | 900 | Yes | No | 2470844
Hoshizaki | HC2A-FS |  | Electric | Full Size |  |  | 51.7 | 239.888 | 0.23989 | 4.64 |  | 900 | No | Yes
Hoshizaki | HC2A-FS |  | Electric | Full Size | Solid | 1 | 51.7 | 210.9 | 0.2109 | 4.0793 | 400 | 900 | Yes | No | 2470848
Hoshizaki | HC2A-FS-FS |  | Electric | Full Size | Solid | 1 | 53.7 | 317.9 | 0.3179 | 5.9199 | 407.6 | 900 | Yes | No | 2470843
Hoshizaki | HC2A-FS-FS |  | Electric | Full Size |  |  | 53.7 | 305.016 | 0.30502 | 5.68 |  | 900 | No | Yes
Hoshizaki | HC2A-HS |  | Electric | Full Size |  |  | 51.7 | 239.888 | 0.23989 | 4.64 |  | 900 | No | Yes
Hoshizaki | HC2A-HS |  | Electric | Full Size | Solid | 2 | 51.7 | 210.9 | 0.2109 | 4.0793 | 400 | 900 | Yes | No | 2470846
Hoshizaki | HC2A-HS-HS |  | Electric | Full Size | Solid | 2 | 53.7 | 317.9 | 0.3179 | 5.9199 | 407.6 | 900 | Yes | No | 2470850
Hoshizaki | HC2A-HS-HS |  | Electric | Full Size |  |  | 53.7 | 305.016 | 0.30502 | 5.68 |  | 900 | No | Yes
Metro | C543-ASFS-L |  | Electric | 1/2 Size | Solid | 1 | 7.8 | 152.2 | 0.1522 | 19.5128 | 168 | 600 | Yes | No | 2248557
Metro | C543-ASFS-L-A |  | Electric | 1/2 Size | Solid | 1 | 7.8 | 152.2 | 0.1522 | 19.5128 | 168 | 600 | Yes | No | 2248554
Metro | C543-ASFS-U |  | Electric | 1/2 Size | Solid | 1 | 7.8 | 152.2 | 0.1522 | 19.5128 | 168 | 600 | Yes | No | 2248555
Metro | C543-ASFS-U-A |  | Electric | 1/2 Size | Solid | 1 | 7.8 | 152.2 | 0.1522 | 19.5128 | 168 | 600 | Yes | No | 2248558
Metro | C545-ASFS-L |  | Electric | 3/4 Size | Solid | 1 | 11.1 | 167.9 | 0.1679 | 15.1261 | 239 | 700 | Yes | No | 2248549
Metro | C545-ASFS-L-A |  | Electric | 3/4 Size | Solid | 1 | 11.1 | 167.9 | 0.1679 | 15.1261 | 239 | 700 | Yes | No | 2248550
Metro | C545-ASFS-U |  | Electric | 3/4 Size | Solid | 1 | 11.1 | 167.9 | 0.1679 | 15.1261 | 239 | 700 | Yes | No | 2248546
Metro | C545-ASFS-U-A |  | Electric | 3/4 Size | Solid | 1 | 11.1 | 167.9 | 0.1679 | 15.1261 | 239 | 700 | Yes | No | 2248551
Metro | C548-ASFS-L |  | Electric | 3/4 Size | Solid | 1 | 19.6 | 226.8 | 0.2268 | 11.5714 | 293 | 700 | Yes | No | 2248544
Metro | C548-ASFS-L-A |  | Electric | 3/4 Size | Solid | 1 | 19.6 | 226.8 | 0.2268 | 11.5714 | 293 | 700 | Yes | No | 2248610
Metro | C548-ASFS-U |  | Electric | 3/4 Size | Solid | 1 | 19.6 | 226.8 | 0.2268 | 11.5714 | 293 | 700 | Yes | No | 2248540
Metro | C548-ASFS-U-A |  | Electric | 3/4 Size | Solid | 1 | 19.6 | 226.8 | 0.2268 | 11.5714 | 293 | 700 | Yes | No | 2248611
Metro | C549-ASDS-L |  | Electric | Full Size | Solid | 2 | 22.4 | 276.3 | 0.2763 | 12.3348 | 298 | 900 | Yes | No | 2248539
Metro | C549-ASDS-L-A |  | Electric | Full Size | Solid | 2 | 22.4 | 276.3 | 0.2763 | 12.3348 | 298 | 900 | Yes | No | 2248538
Metro | C549-ASDS-U |  | Electric | Full Size | Solid | 2 | 22.4 | 276.3 | 0.2763 | 12.3348 | 298 | 900 | Yes | No | 2248535
Metro | C549-ASDS-U-A |  | Electric | Full Size | Solid | 2 | 22.4 | 276.3 | 0.2763 | 12.3348 | 298 | 900 | Yes | No | 2248536
Metro | C549-ASFS-U | ,C549-ASFS-L,; C549-ASFS-U,C549-ASFS-U, | Electric | Full Size | Solid | 1 | 22 | 282.1 | 0.2821 | 12.8227 | 298 | 900 | Yes | No | 2233393
Metro | C565*-***-** | ,,* can be blank or L. *** can be SFS or SFC. ** can be L, LA, U or UA | Electric | Full Size | Solid | 2 | 23.7 | 289.9 | 0.2899 | 12.2321 | 301.4 | 900 | Yes | No | 2387623
Metro | C565L-NFC-** |  | Electric | 3/4 Size |  |  | 12 | 348 | 0.348 | 29 |  | 700 | No | Yes
Metro | C565L-NFS-** |  | Electric | 3/4 Size |  |  | 12 | 348 | 0.348 | 29 |  | 700 | No | Yes
Metro | C565L-SF*-***** |  | Electric | 3/4 Size |  |  | 12.7 | 417.957 | 0.41796 | 32.91 |  | 700 | No | Yes
Metro | C565L-SFC-** |  | Electric | 3/4 Size |  |  | 12 | 348 | 0.348 | 29 |  | 700 | No | Yes
Metro | C565L-SFS-** |  | Electric | 3/4 Size |  |  | 12 | 348 | 0.348 | 29 |  | 700 | No | Yes
Metro | C565-NFC-** |  | Electric | 3/4 Size |  |  | 12 | 348 | 0.348 | 29 |  | 700 | No | Yes
Metro | C565-NFS-** |  | Electric | 3/4 Size |  |  | 12 | 348 | 0.348 | 29 |  | 700 | No | Yes
Metro | C565-SF*-***** |  | Electric | 3/4 Size |  |  | 12.7 | 417.957 | 0.41796 | 32.91 |  | 700 | No | Yes
Metro | C565-SFC-** |  | Electric | 3/4 Size |  |  | 12 | 348 | 0.348 | 29 |  | 700 | No | Yes
Metro | C565-SFC-U | C565-SFC-U,C565-SFC-U,; Metro C5 6 Series,C565-SFC-**,; Metro C5 6 Series,C565L-SFC-**, | Electric | 3/4 Size | Transparent | 1 | 12 | 248.9 | 0.2489 | 20.7417 | 258 | 700 | Yes | No | 1879435
Metro | C565-SFS-** |  | Electric | 3/4 Size |  |  | 12 | 348 | 0.348 | 29 |  | 700 | No | Yes
Metro | C565-SFS-U |  | Electric | 3/4 Size | Solid | 1 | 12 | 218.7 | 0.2187 | 18.225 | 18 | 700 | Yes | No | 2184501
Metro | C565-SFS-U | Metro C5 6,8,9 Series,C565-SFS-**,; Metro C5 6,8,9 Series,C565L-SFS-**,; Metro C5 6,8,9 Series,C585-SFS-**,; Metro C5 6,8,9 Series,C585L-SFS-**,; Metro C5 6,8,9 Series,C595-SFS-**,; Metro C5 6,8,9 Series,C595L-SFS-**, | Electric | 3/4 Size | Solid | 1 | 12 | 218.7 | 0.2187 | 18.225 | 258 | 700 | Yes | No | 1879436
Metro | C567*-SFS-** | ,,* can be blank or L. ** can be L, LA, U or UA | Electric | Full Size | Solid | 2 | 23.7 | 289.9 | 0.2899 | 12.2321 | 301.4 | 900 | Yes | No | 2387622
Metro | C567L-NF*-***** |  | Electric | Full Size |  |  | 20.3 | 458.983 | 0.45898 | 22.61 |  | 900 | No | Yes
Metro | C567L-NFC-** |  | Electric | 3/4 Size |  |  | 19.2 | 348.096 | 0.3481 | 18.13 |  | 700 | No | Yes
Metro | C567L-NFS-** |  | Electric | 3/4 Size |  |  | 19.2 | 348.096 | 0.3481 | 18.13 |  | 700 | No | Yes
Metro | C567L-SF*-***** |  | Electric | Full Size |  |  | 20.3 | 417.977 | 0.41798 | 20.59 |  | 900 | No | Yes
Metro | C567L-SFC-** |  | Electric | 3/4 Size |  |  | 19.2 | 348.096 | 0.3481 | 18.13 |  | 700 | No | Yes
Metro | C567L-SFS-** |  | Electric | 3/4 Size |  |  | 19.2 | 348.096 | 0.3481 | 18.13 |  | 700 | No | Yes
Metro | C567-NF*-***** |  | Electric | Full Size |  |  | 20.3 | 458.983 | 0.45898 | 22.61 |  | 900 | No | Yes
Metro | C567-NFC-** |  | Electric | 3/4 Size |  |  | 19.2 | 348.096 | 0.3481 | 18.13 |  | 700 | No | Yes
Metro | C567-NFS-** |  | Electric | 3/4 Size |  |  | 19.2 | 348.096 | 0.3481 | 18.13 |  | 700 | No | Yes
Metro | C567-SF*-***** |  | Electric | Full Size |  |  | 20.3 | 417.977 | 0.41798 | 20.59 |  | 900 | No | Yes
Metro | C567-SFC-** |  | Electric | 3/4 Size |  |  | 19.2 | 348.096 | 0.3481 | 18.13 |  | 700 | No | Yes
Metro | C567-SFS-** |  | Electric | 3/4 Size |  |  | 19.2 | 348.096 | 0.3481 | 18.13 |  | 700 | No | Yes
Metro | C567-SFS-U |  | Electric | 3/4 Size | Solid | 1 | 19 | 270.5 | 0.2705 | 14.2368 | 14 | 700 | Yes | No | 2184502
Metro | C567-SFS-U | Metro C5 6,8,9 Series,C567-SFS-**,; Metro C5 6,8,9 Series,C567L-SFS-**,; Metro C5 6,8,9 Series,C587-SFS-**,; Metro C5 6,8,9 Series,C587L-SFS-**,; Metro C5 6,8,9 Series,C597-SFS-**,; Metro C5 6,8,9 Series,C597L-SFS-**, | Electric | 3/4 Size | Solid | 1 | 19 | 270.5 | 0.2705 | 14.2368 | 292 | 700 | Yes | No | 1879437
Metro | C569-***-** | ,,*** can be SFS or SDS. ** can be L, LA, U or UA | Electric | Full Size | Solid | 2 | 23.7 | 289.9 | 0.2899 | 12.2321 | 301.4 | 900 | Yes | No | 2387624
Metro | C569L-***-** | ,,*** can be SFS or SDS. ** can be L, LA, U or UA | Electric | Full Size | Solid | 2 | 23.7 | 289.9 | 0.2899 | 12.2321 | 301.4 | 900 | Yes | No | 2387632
Metro | C569L-N**-***** |  | Electric | Full Size |  |  | 25.4 | 556.006 | 0.55601 | 21.89 |  | 900 | No | Yes
Metro | C569L-NDC-** |  | Electric | Full Size |  |  | 24 | 546.96 | 0.54696 | 22.79 |  | 900 | No | Yes
Metro | C569L-NDS-** |  | Electric | Full Size |  |  | 24 | 534.96 | 0.53496 | 22.29 |  | 900 | No | Yes
Metro | C569L-NFC-** |  | Electric | Full Size |  |  | 24 | 546.96 | 0.54696 | 22.79 |  | 900 | No | Yes
Metro | C569L-NFS-** |  | Electric | Full Size |  |  | 24 | 534.96 | 0.53496 | 22.29 |  | 900 | No | Yes
Metro | C569L-S**-***** |  | Electric | Full Size |  |  | 25.4 | 556.006 | 0.55601 | 21.89 |  | 900 | No | Yes
Metro | C569L-SDC-** |  | Electric | Full Size |  |  | 24 | 355.92 | 0.35592 | 14.83 |  | 900 | No | Yes
Metro | C569L-SDS-** |  | Electric | Full Size |  |  | 24 | 355.92 | 0.35592 | 14.83 |  | 900 | No | Yes
Metro | C569L-SFC-** |  | Electric | Full Size |  |  | 24 | 355.92 | 0.35592 | 14.83 |  | 900 | No | Yes
Metro | C569L-SFS-** |  | Electric | Full Size |  |  | 24 | 355.92 | 0.35592 | 14.83 |  | 900 | No | Yes
Metro | C569-N**-***** |  | Electric | Full Size |  |  | 25.4 | 556.006 | 0.55601 | 21.89 |  | 900 | No | Yes
Metro | C569-NDC-** |  | Electric | Full Size |  |  | 24 | 520.08 | 0.52008 | 21.67 |  | 900 | No | Yes
Metro | C569-NDS-** |  | Electric | Full Size |  |  | 24 | 483.12 | 0.48312 | 20.13 |  | 900 | No | Yes
Metro | C569-NFC-** |  | Electric | Full Size |  |  | 24 | 520.08 | 0.52008 | 21.67 |  | 900 | No | Yes
Metro | C569-NFS-** |  | Electric | Full Size |  |  | 24 | 483.12 | 0.48312 | 20.13 |  | 900 | No | Yes
Metro | C569-S**-***** |  | Electric | Full Size |  |  | 25.4 | 556.006 | 0.55601 | 21.89 |  | 900 | No | Yes
Metro | C569-SDC-** |  | Electric | Full Size |  |  | 24 | 418.08 | 0.41808 | 17.42 |  | 900 | No | Yes
Metro | C569-SDS-** |  | Electric | Full Size |  |  | 24 | 371.04 | 0.37104 | 15.46 |  | 900 | No | Yes
Metro | C569-SFC-** |  | Electric | Full Size |  |  | 24 | 418.08 | 0.41808 | 17.42 |  | 900 | No | Yes
Metro | C569-SFS-** |  | Electric | Full Size |  |  | 24 | 371.04 | 0.37104 | 15.46 |  | 900 | No | Yes
Metro | C569-SFS-U |  | Electric | Full Size | Solid | 2 | 24 | 285.3 | 0.2853 | 11.8875 | 11 | 900 | Yes | No | 2184503
Metro | C569-SFS-U | Metro C5 6,8,9 Series,C569-SDS-**,; Metro C5 6,8,9 Series,C569-SFS-**,; Metro C5 6,8,9 Series,C569L-SDS-**,; Metro C5 6,8,9 Series,C569L-SFS-**,; Metro C5 6,8,9 Series,C589-SDS-**,; Metro C5 6,8,9 Series,C589-SFS-**,; Metro C5 6,8,9 Series,C589L-SDS-**,; Metro C5 6,8,9 Series,C589L-SFS-**,; Metro C5 6,8,9 Series,C599-SDS-**,; Metro C5 6,8,9 Series,C599-SFS-**,; Metro C5 6,8,9 Series,C599L-SDS-**,; Metro C5 6,8,9 Series,C599L-SFS-**, | Electric | Full Size | Solid | 2 | 24 | 285.3 | 0.2853 | 11.8875 | 302 | 900 | Yes | No | 1879438
Metro | C585*-SFS-** | ,,* can be blank or L. ** can be L, LA, U or UA | Electric | Full Size | Solid | 2 | 23.7 | 289.9 | 0.2899 | 12.2321 | 301.4 | 900 | Yes | No | 2387633
Metro | C585L-NF*-***** |  | Electric | 3/4 Size |  |  | 12.7 | 429.006 | 0.42901 | 33.78 |  | 700 | No | Yes
Metro | C585L-NFC-** |  | Electric | 3/4 Size |  |  | 12 | 395.04 | 0.39504 | 32.92 |  | 700 | No | Yes
Metro | C585L-NFS-** |  | Electric | 3/4 Size |  |  | 12 | 395.04 | 0.39504 | 32.92 |  | 700 | No | Yes
Metro | C585L-SF*-***** |  | Electric | 3/4 Size |  |  | 12.7 | 400.939 | 0.40094 | 31.57 |  | 700 | No | Yes
Metro | C585L-SFC-** |  | Electric | 3/4 Size |  |  | 12 | 291.96 | 0.29196 | 24.33 |  | 700 | No | Yes
Metro | C585L-SFS-** |  | Electric | 3/4 Size |  |  | 12 | 270 | 0.27 | 22.5 |  | 700 | No | Yes
Metro | C585-NF*-***** |  | Electric | 3/4 Size |  |  | 12.7 | 429.006 | 0.42901 | 33.78 |  | 700 | No | Yes
Metro | C585-NFC-** |  | Electric | 3/4 Size |  |  | 12 | 395.04 | 0.39504 | 32.92 |  | 700 | No | Yes
Metro | C585-NFS-** |  | Electric | 3/4 Size |  |  | 12 | 395.04 | 0.39504 | 32.92 |  | 700 | No | Yes
Metro | C585-SF*-***** |  | Electric | 3/4 Size |  |  | 12.7 | 400.939 | 0.40094 | 31.57 |  | 700 | No | Yes
Metro | C585-SFC-** |  | Electric | 3/4 Size |  |  | 12 | 291.96 | 0.29196 | 24.33 |  | 700 | No | Yes
Metro | C585-SFS-** |  | Electric | 3/4 Size |  |  | 12 | 270 | 0.27 | 22.5 |  | 700 | No | Yes
Metro | C587*-SFS-** | ,,* can be blank or L. ** can be L, LA, U or UA | Electric | Full Size | Solid | 2 | 23.7 | 289.9 | 0.2899 | 12.2321 | 301.4 | 900 | Yes | No | 2387631
Metro | C587L-NF*-***** |  | Electric | Full Size |  |  | 20.3 | 428.939 | 0.42894 | 21.13 |  | 900 | No | Yes
Metro | C587L-NFC-** |  | Electric | 3/4 Size |  |  | 19.2 | 394.944 | 0.39494 | 20.57 |  | 700 | No | Yes
Metro | C587L-NFS-** |  | Electric | 3/4 Size |  |  | 19.2 | 394.944 | 0.39494 | 20.57 |  | 700 | No | Yes
Metro | C587L-SF*-***** |  | Electric | Full Size |  |  | 20.3 | 400.925 | 0.40093 | 19.75 |  | 900 | No | Yes
Metro | C587L-SFC-** |  | Electric | 3/4 Size |  |  | 19.2 | 292.032 | 0.29203 | 15.21 |  | 700 | No | Yes
Metro | C587L-SFS-** |  | Electric | 3/4 Size |  |  | 19.2 | 269.952 | 0.26995 | 14.06 |  | 700 | No | Yes
Metro | C587-NF*-***** |  | Electric | Full Size |  |  | 20.3 | 428.939 | 0.42894 | 21.13 |  | 900 | No | Yes
Metro | C587-NFC-** |  | Electric | 3/4 Size |  |  | 19.2 | 394.944 | 0.39494 | 20.57 |  | 700 | No | Yes
Metro | C587-NFS-** |  | Electric | 3/4 Size |  |  | 19.2 | 394.944 | 0.39494 | 20.57 |  | 700 | No | Yes
Metro | C587-SF*-***** |  | Electric | Full Size |  |  | 20.3 | 400.925 | 0.40093 | 19.75 |  | 900 | No | Yes
Metro | C587-SFC-** |  | Electric | 3/4 Size |  |  | 19.2 | 292.032 | 0.29203 | 15.21 |  | 700 | No | Yes
Metro | C587-SFS-** |  | Electric | 3/4 Size |  |  | 19.2 | 269.952 | 0.26995 | 14.06 |  | 700 | No | Yes
Metro | C589-***-** | ,,*** can be SFS or SDS. ** can be L, LA, U or UA | Electric | Full Size | Solid | 2 | 23.7 | 289.9 | 0.2899 | 12.2321 | 301.4 | 900 | Yes | No | 2387627
Metro | C589L-***-** | ,,*** can be SFS or SDS. ** can be L, LA, U or UA | Electric | Full Size | Solid | 2 | 23.7 | 289.9 | 0.2899 | 12.2321 | 301.4 | 900 | Yes | No | 2387626
Metro | C589L-N**-***** |  | Electric | Full Size |  |  | 25.4 | 630.936 | 0.63094 | 24.84 |  | 900 | No | Yes
Metro | C589L-NDC-** |  | Electric | Full Size |  |  | 24 | 573.12 | 0.57312 | 23.88 |  | 900 | No | Yes
Metro | C589L-NDS-** |  | Electric | Full Size |  |  | 24 | 527.04 | 0.52704 | 21.96 |  | 900 | No | Yes
Metro | C589L-NFC-** |  | Electric | Full Size |  |  | 24 | 573.12 | 0.57312 | 23.88 |  | 900 | No | Yes
Metro | C589L-NFS-** |  | Electric | Full Size |  |  | 24 | 527.04 | 0.52704 | 21.96 |  | 900 | No | Yes
Metro | C589L-S**-***** |  | Electric | Full Size |  |  | 25.4 | 550.926 | 0.55093 | 21.69 |  | 900 | No | Yes
Metro | C589L-SDC-** |  | Electric | Full Size |  |  | 24 | 439.92 | 0.43992 | 18.33 |  | 900 | No | Yes
Metro | C589L-SDS-** |  | Electric | Full Size |  |  | 24 | 388.08 | 0.38808 | 16.17 |  | 900 | No | Yes
Metro | C589L-SFC-** |  | Electric | Full Size |  |  | 24 | 439.92 | 0.43992 | 18.33 |  | 900 | No | Yes
Metro | C589L-SFS-** |  | Electric | Full Size |  |  | 24 | 388.08 | 0.38808 | 16.17 |  | 900 | No | Yes
Metro | C589-N**-***** |  | Electric | Full Size |  |  | 25.4 | 630.936 | 0.63094 | 24.84 |  | 900 | No | Yes
Metro | C589-NDC-** |  | Electric | Full Size |  |  | 24 | 573.12 | 0.57312 | 23.88 |  | 900 | No | Yes
Metro | C589-NDS-** |  | Electric | Full Size |  |  | 24 | 527.04 | 0.52704 | 21.96 |  | 900 | No | Yes
Metro | C589-NFC-** |  | Electric | Full Size |  |  | 24 | 573.12 | 0.57312 | 23.88 |  | 900 | No | Yes
Metro | C589-NFS-** |  | Electric | Full Size |  |  | 24 | 527.04 | 0.52704 | 21.96 |  | 900 | No | Yes
Metro | C589-S**-***** |  | Electric | Full Size |  |  | 25.4 | 578.104 | 0.5781 | 22.76 |  | 900 | No | Yes
Metro | C589-SDC-** |  | Electric | Full Size |  |  | 24 | 439.92 | 0.43992 | 18.33 |  | 900 | No | Yes
Metro | C589-SDS-** |  | Electric | Full Size |  |  | 24 | 388.08 | 0.38808 | 16.17 |  | 900 | No | Yes
Metro | C589-SFC-** |  | Electric | Full Size |  |  | 24 | 439.92 | 0.43992 | 18.33 |  | 900 | No | Yes
Metro | C589-SFS-** |  | Electric | Full Size |  |  | 24 | 388.08 | 0.38808 | 16.17 |  | 900 | No | Yes
Metro | C595*-SFS-** | ,,* can be blank or L. ** can be L, LA, U or UA | Electric | Full Size | Solid | 2 | 23.7 | 289.9 | 0.2899 | 12.2321 | 301.4 | 900 | Yes | No | 2387625
Metro | C595L-NF*-***** |  | Electric | 3/4 Size |  |  | 12.7 | 429.006 | 0.42901 | 33.78 |  | 700 | No | Yes
Metro | C595L-NFC-** |  | Electric | 3/4 Size |  |  | 12 | 395.04 | 0.39504 | 32.92 |  | 700 | No | Yes
Metro | C595L-NFS-** |  | Electric | 3/4 Size |  |  | 12 | 395.04 | 0.39504 | 32.92 |  | 700 | No | Yes
Metro | C595L-SF*-***** |  | Electric | 3/4 Size |  |  | 12.7 | 400.939 | 0.40094 | 31.57 |  | 700 | No | Yes
Metro | C595L-SFC-** |  | Electric | 3/4 Size |  |  | 12 | 291.96 | 0.29196 | 24.33 |  | 700 | No | Yes
Metro | C595L-SFS-** |  | Electric | 3/4 Size |  |  | 12 | 270 | 0.27 | 22.5 |  | 700 | No | Yes
Metro | C595-NF*-***** |  | Electric | 3/4 Size |  |  | 12.7 | 429.006 | 0.42901 | 33.78 |  | 700 | No | Yes
Metro | C595-NFC-** |  | Electric | 3/4 Size |  |  | 12 | 395.04 | 0.39504 | 32.92 |  | 700 | No | Yes
Metro | C595-NFS-** |  | Electric | 3/4 Size |  |  | 12 | 395.04 | 0.39504 | 32.92 |  | 700 | No | Yes
Metro | C595-SF*-***** |  | Electric | 3/4 Size |  |  | 12.7 | 400.939 | 0.40094 | 31.57 |  | 700 | No | Yes
Metro | C595-SFC-** |  | Electric | 3/4 Size |  |  | 12 | 291.96 | 0.29196 | 24.33 |  | 700 | No | Yes
Metro | C595-SFS-** |  | Electric | 3/4 Size |  |  | 12 | 270 | 0.27 | 22.5 |  | 700 | No | Yes
Metro | C597*-SFS-** | ,,* can be blank or L. ** can be L, LA, U or UA | Electric | Full Size | Solid | 2 | 23.7 | 289.9 | 0.2899 | 12.2321 | 301.4 | 900 | Yes | No | 2387630
Metro | C597L-NF*-***** |  | Electric | Full Size |  |  | 20.3 | 428.939 | 0.42894 | 21.13 |  | 900 | No | Yes
Metro | C597L-NFC-** |  | Electric | 3/4 Size |  |  | 19.2 | 394.944 | 0.39494 | 20.57 |  | 700 | No | Yes
Metro | C597L-NFS-** |  | Electric | 3/4 Size |  |  | 19.2 | 394.944 | 0.39494 | 20.57 |  | 700 | No | Yes
Metro | C597L-SF*-***** |  | Electric | Full Size |  |  | 20.3 | 400.925 | 0.40093 | 19.75 |  | 900 | No | Yes
Metro | C597L-SFC-** |  | Electric | 3/4 Size |  |  | 19.2 | 292.032 | 0.29203 | 15.21 |  | 700 | No | Yes
Metro | C597L-SFS-** |  | Electric | 3/4 Size |  |  | 19.2 | 269.952 | 0.26995 | 14.06 |  | 700 | No | Yes
Metro | C597-NF*-***** |  | Electric | Full Size |  |  | 20.3 | 428.939 | 0.42894 | 21.13 |  | 900 | No | Yes
Metro | C597-NFC-** |  | Electric | 3/4 Size |  |  | 19.2 | 394.944 | 0.39494 | 20.57 |  | 700 | No | Yes
Metro | C597-NFS-** |  | Electric | 3/4 Size |  |  | 19.2 | 394.944 | 0.39494 | 20.57 |  | 700 | No | Yes
Metro | C597-SF*-***** |  | Electric | Full Size |  |  | 20.3 | 400.925 | 0.40093 | 19.75 |  | 900 | No | Yes
Metro | C597-SFC-** |  | Electric | 3/4 Size |  |  | 19.2 | 292.032 | 0.29203 | 15.21 |  | 700 | No | Yes
Metro | C597-SFS-** |  | Electric | 3/4 Size |  |  | 19.2 | 269.952 | 0.26995 | 14.06 |  | 700 | No | Yes
Metro | C599-***-** | ,,*** can be SFS or SDS. ** can be L, LA, U or UA | Electric | Full Size | Solid | 2 | 23.7 | 289.9 | 0.2899 | 12.2321 | 301.4 | 900 | Yes | No | 2387629
Metro | C599L-***-** | ,,*** can be SFS or SDS. ** can be L, LA, U or UA | Electric | Full Size | Solid | 2 | 23.7 | 289.9 | 0.2899 | 12.2321 | 301.4 | 900 | Yes | No | 2387628
Metro | C599L-N**-***** |  | Electric | Full Size |  |  | 25.4 | 630.936 | 0.63094 | 24.84 |  | 900 | No | Yes
Metro | C599L-NDC-** |  | Electric | Full Size |  |  | 24 | 573.12 | 0.57312 | 23.88 |  | 900 | No | Yes
Metro | C599L-NDS-** |  | Electric | Full Size |  |  | 24 | 527.04 | 0.52704 | 21.96 |  | 900 | No | Yes
Metro | C599L-NFC-** |  | Electric | Full Size |  |  | 24 | 573.12 | 0.57312 | 23.88 |  | 900 | No | Yes
Metro | C599L-NFS-** |  | Electric | Full Size |  |  | 24 | 527.04 | 0.52704 | 21.96 |  | 900 | No | Yes
Metro | C599L-S**-***** |  | Electric | Full Size |  |  | 25.4 | 550.926 | 0.55093 | 21.69 |  | 900 | No | Yes
Metro | C599L-SDC-** |  | Electric | Full Size |  |  | 24 | 455.04 | 0.45504 | 18.96 |  | 900 | No | Yes
Metro | C599L-SDS-** |  | Electric | Full Size |  |  | 24 | 436.08 | 0.43608 | 18.17 |  | 900 | No | Yes
Metro | C599L-SFC-** |  | Electric | Full Size |  |  | 24 | 455.04 | 0.45504 | 18.96 |  | 900 | No | Yes
Metro | C599L-SFS-** |  | Electric | Full Size |  |  | 24 | 436.08 | 0.43608 | 18.17 |  | 900 | No | Yes
Metro | C599-N**-***** |  | Electric | Full Size |  |  | 25.4 | 630.936 | 0.63094 | 24.84 |  | 900 | No | Yes
Metro | C599-NDC-** |  | Electric | Full Size |  |  | 24 | 573.12 | 0.57312 | 23.88 |  | 900 | No | Yes
Metro | C599-NDS-** |  | Electric | Full Size |  |  | 24 | 527.04 | 0.52704 | 21.96 |  | 900 | No | Yes
Metro | C599-NFC-** |  | Electric | Full Size |  |  | 24 | 573.12 | 0.57312 | 23.88 |  | 900 | No | Yes
Metro | C599-NFS-** |  | Electric | Full Size |  |  | 24 | 527.04 | 0.52704 | 21.96 |  | 900 | No | Yes
Metro | C599-S**-***** |  | Electric | Full Size |  |  | 25.4 | 578.104 | 0.5781 | 22.76 |  | 900 | No | Yes
Metro | C599-SDC-** |  | Electric | Full Size |  |  | 24 | 455.04 | 0.45504 | 18.96 |  | 900 | No | Yes
Metro | C599-SDS-** |  | Electric | Full Size |  |  | 24 | 436.08 | 0.43608 | 18.17 |  | 900 | No | Yes
Metro | C599-SFC-** |  | Electric | Full Size |  |  | 24 | 455.04 | 0.45504 | 18.96 |  | 900 | No | Yes
Metro | C599-SFS-** |  | Electric | Full Size |  |  | 24 | 436.08 | 0.43608 | 18.17 |  | 900 | No | Yes
Metro | C5T5-AS** |  | Electric | 3/4 Size |  |  | 12.2 | 164.944 | 0.16494 | 13.52 |  | 700 | No | Yes
Metro | C5T5-ASB |  | Electric | 3/4 Size | Solid | 1 | 12 | 165.1 | 0.1651 | 13.7583 | 258 | 700 | Yes | No | 1879439
Metro | C5T5-DS** |  | Electric | 3/4 Size |  |  | 12.2 | 164.944 | 0.16494 | 13.52 |  | 700 | No | Yes
Metro | C5T8-AS** |  | Electric | 3/4 Size |  |  | 18.4 | 168.912 | 0.16891 | 9.18 |  | 700 | No | Yes
Metro | C5T8-ASB |  | Electric | 3/4 Size | Solid | 1 | 18 | 168.9 | 0.1689 | 9.3833 | 290 | 700 | Yes | No | 1879440
Metro | C5T8-DS** |  | Electric | 3/4 Size |  |  | 18.4 | 168.912 | 0.16891 | 9.18 |  | 700 | No | Yes
Metro | C5T9-AS** |  | Electric | Full Size |  |  | 21.4 | 154.08 | 0.15408 | 7.2 |  | 900 | No | Yes
Metro | C5T9D-AS** |  | Electric | Full Size |  |  | 21.4 | 154.08 | 0.15408 | 7.2 |  | 900 | No | Yes
Metro | C5T9D-ASB | Metro C5 T-Series Transport Armour,C5T9-AS**,; Metro C5 T-Series Transport Armour,C5T9-DS**,; Metro C5 T-Series Transport Armour,C5T9D-AS**,; Metro C5 T-Series Transport Armour,C5T9D-DS**, | Electric | Full Size | Solid | 2 | 21 | 154.4 | 0.1544 | 7.3524 | 296 | 900 | Yes | No | 1879441
Metro | C5T9D-DS** |  | Electric | Full Size |  |  | 21.4 | 154.08 | 0.15408 | 7.2 |  | 900 | No | Yes
Metro | C5T9-DS** |  | Electric | Full Size |  |  | 21.4 | 154.08 | 0.15408 | 7.2 |  | 900 | No | Yes
Metro | MBQ-120 |  | Electric | Full Size |  |  | 29.8 | 522.99 | 0.52299 | 17.55 |  | 900 | No | Yes
Metro | MBQ-120D |  | Electric | Full Size |  |  | 37.2 | 520.056 | 0.52006 | 13.98 |  | 900 | No | Yes
Metro | MBQ-120D-QH |  | Electric | Full Size |  |  | 37.2 | 520.056 | 0.52006 | 13.98 |  | 900 | No | Yes
Metro | MBQ-120-QH |  | Electric | Full Size |  |  | 29.8 | 522.99 | 0.52299 | 17.55 |  | 900 | No | Yes
Metro | MBQ-144 |  | Electric | Full Size |  |  | 35.2 | 549.12 | 0.54912 | 15.6 |  | 900 | No | Yes
Metro | MBQ-144-QH |  | Electric | Full Size |  |  | 35.2 | 549.12 | 0.54912 | 15.6 |  | 900 | No | Yes
Metro | MBQ-150D |  | Electric | Full Size |  |  | 44.7 | 653.961 | 0.65396 | 14.63 |  | 900 | No | Yes
Metro | MBQ-150D-QH |  | Electric | Full Size |  |  | 44.7 | 653.961 | 0.65396 | 14.63 |  | 900 | No | Yes
Metro | MBQ-180 |  | Electric | Full Size |  |  | 44 | 550 | 0.55 | 12.5 |  | 900 | No | Yes
Metro | MBQ-180D |  | Electric | Full Size |  |  | 52.7 | 771.001 | 0.771 | 14.63 |  | 900 | No | Yes
Metro | MBQ-180D-QH |  | Electric | Full Size |  |  | 52.7 | 771.001 | 0.771 | 14.63 |  | 900 | No | Yes
Metro | MBQ-180-QH |  | Electric | Full Size |  |  | 44 | 550 | 0.55 | 12.5 |  | 900 | No | Yes
Metro | MBQ-200D |  | Electric | Full Size |  |  | 57.6 | 793.152 | 0.79315 | 13.77 |  | 900 | No | Yes
Metro | MBQ-200D-QH |  | Electric | Full Size |  |  | 57.6 | 793.152 | 0.79315 | 13.77 |  | 900 | No | Yes
Metro | MBQ-72 |  | Electric | 3/4 Size |  |  | 18.6 | 376.092 | 0.37609 | 20.22 |  | 700 | No | Yes
Metro | MBQ-72-QH |  | Electric | 3/4 Size |  |  | 18.6 | 376.092 | 0.37609 | 20.22 |  | 700 | No | Yes
Metro | MBQ-90 |  | Electric | Full Size |  |  | 22.4 | 450.016 | 0.45002 | 20.09 |  | 900 | No | Yes
Metro | MBQ-90-QH |  | Electric | Full Size |  |  | 22.4 | 450.016 | 0.45002 | 20.09 |  | 900 | No | Yes
Metro | TC90B |  | Electric | 3/4 Size |  |  | 8.6 | 194.016 | 0.19402 | 22.56 |  | 700 | No | Yes
Metro | TC90BB |  | Electric | 3/4 Size |  |  | 8.6 | 194.016 | 0.19402 | 22.56 |  | 700 | No | Yes
Moffat | H8D-FS-UC |  | Electric | 3/4 Size |  |  | 8.25 | 244.2 | 0.2442 | 29.6 |  | 700 | No | Yes
Royalton Foodservice Equipment Co. | SSRHHC-1000-C2 |  | Electric | 3/4 Size |  |  | 8.28 | 232.9992 | 0.233 | 28.14 |  | 700 | No | Yes
Royalton Foodservice Equipment Co. | SSRHHC-1000-C4 |  | Electric | 3/4 Size |  |  | 19.3 | 359.945 | 0.35995 | 18.65 |  | 700 | No | Yes
Royalton Foodservice Equipment Co. | SSRHHC-2000-C4 |  | Electric | 3/4 Size |  |  | 19.3 | 359.945 | 0.35995 | 18.65 |  | 700 | No | Yes
Royalton Foodservice Equipment Co. | SSRHHC-2000-C4US |  | Electric | Full Size |  |  | 20.7 | 375.084 | 0.37508 | 18.12 |  | 900 | No | Yes
Royalton Foodservice Equipment Co. | SSRHHR-1000-C1R-SWH |  | Electric | 1/2 Size |  |  | 6.43 | 130.9791 | 0.13098 | 20.37 |  | 600 | No | Yes
Royalton Foodservice Equipment Co. | SSRHHR-2000-C4R-SWH |  | Electric | 3/4 Size |  |  | 19.54 | 316.9388 | 0.31694 | 16.22 |  | 700 | No | Yes
Royalton Foodservice Equipment Co. | SSRSH-1209 |  | Electric | 1/2 Size |  |  | 4.76 | 134.9936 | 0.13499 | 28.36 |  | 600 | No | Yes
Royalton Foodservice Equipment Co. | SSRSH-1209-SWH |  | Electric | 1/2 Size |  |  | 4.76 | 134.9936 | 0.13499 | 28.36 |  | 600 | No | Yes
Royalton Foodservice Equipment Co. | SSRSH-1809 |  | Electric | 1/2 Size |  |  | 7.87 | 152.9928 | 0.15299 | 19.44 |  | 600 | No | Yes
Royalton Foodservice Equipment Co. | SSRSH-1809-SWH |  | Electric | 1/2 Size |  |  | 7.87 | 152.9928 | 0.15299 | 19.44 |  | 600 | No | Yes
Royalton Foodservice Equipment Co. | SSRSH-2106 |  | Electric | 3/4 Size |  |  | 10.19 | 185.0504 | 0.18505 | 18.16 |  | 700 | No | Yes
Royalton Foodservice Equipment Co. | SSRSH-2106-SWH |  | Electric | 3/4 Size |  |  | 10.19 | 185.0504 | 0.18505 | 18.16 |  | 700 | No | Yes
Traulsen | AHF132W-FHG |  | Electric | Full Size |  |  | 24 | 301.92 | 0.30192 | 12.58 |  | 900 | No | Yes
Traulsen | AHF132W-FHS |  | Electric | Full Size |  |  | 24 | 301.92 | 0.30192 | 12.58 |  | 900 | No | Yes
Traulsen | AHF132W-HHG |  | Electric | Full Size |  |  | 24 | 301.92 | 0.30192 | 12.58 |  | 900 | No | Yes
Traulsen | AHF132W-HHS |  | Electric | Full Size |  |  | 24 | 301.92 | 0.30192 | 12.58 |  | 900 | No | Yes
Traulsen | AHF132WP-FHS |  | Electric | Full Size |  |  | 26 | 306.02 | 0.30602 | 11.77 |  | 900 | No | Yes
Traulsen | AHF132WP-HHS |  | Electric | Full Size |  |  | 26 | 306.02 | 0.30602 | 11.77 |  | 900 | No | Yes
Traulsen | AHF232W-FHS |  | Electric | Full Size |  |  | 52 | 400.92 | 0.40092 | 7.71 |  | 900 | No | Yes
Traulsen | AHF232W-HHS |  | Electric | Full Size |  |  | 52 | 400.92 | 0.40092 | 7.71 |  | 900 | No | Yes
Traulsen | AHF232WP-FHS |  | Electric | Full Size |  |  | 55 | 411.95 | 0.41195 | 7.49 |  | 900 | No | Yes
Traulsen | AHF232WP-HHS |  | Electric | Full Size |  |  | 55 | 411.95 | 0.41195 | 7.49 |  | 900 | No | Yes
Traulsen | AIH132H-FHS |  | Electric | Full Size |  |  | 38 | 348.08 | 0.34808 | 9.16 |  | 900 | No | Yes
Traulsen | AIH132L-FHS |  | Electric | Full Size |  |  | 36 | 339.84 | 0.33984 | 9.44 |  | 900 | No | Yes
Traulsen | AIH132LP-FHS |  | Electric | Full Size |  |  | 38 | 348.08 | 0.34808 | 9.16 |  | 900 | No | Yes
Traulsen | AIH232L-FHS |  | Electric | Full Size |  |  | 74 | 483.96 | 0.48396 | 6.54 |  | 900 | No | Yes
Traulsen | AIH232LP-FHS |  | Electric | Full Size |  |  | 80 | 507.2 | 0.5072 | 6.34 |  | 900 | No | Yes
Traulsen | G14300 |  | Electric | Full Size |  |  | 24 | 301.92 | 0.30192 | 12.58 |  | 900 | No | Yes
Traulsen | G14300 | ,G14301, | Electric | Full Size | Solid | 2 | 24 | 218 | 0.218 | 9.0833 | 302 | 900 | Yes | No | 2234889
Traulsen | G14301 |  | Electric | Full Size |  |  | 24 | 301.92 | 0.30192 | 12.58 |  | 900 | No | Yes
Traulsen | G14302P |  | Electric | Full Size |  |  | 26 | 306.02 | 0.30602 | 11.77 |  | 900 | No | Yes
Traulsen | G14302P | ,G14303P,; ,G14304P,; ,G14305P, | Electric | Full Size | Solid | 4 | 26 | 184 | 0.184 | 7.0769 | 306 | 900 | Yes | No | 2234867
Traulsen | G14303P |  | Electric | Full Size |  |  | 26 | 306.02 | 0.30602 | 11.77 |  | 900 | No | Yes
Traulsen | G14304P |  | Electric | Full Size |  |  | 26 | 306.02 | 0.30602 | 11.77 |  | 900 | No | Yes
Traulsen | G14305P |  | Electric | Full Size |  |  | 26 | 306.02 | 0.30602 | 11.77 |  | 900 | No | Yes
Traulsen | G14310 |  | Electric | Full Size |  |  | 24 | 301.92 | 0.30192 | 12.58 |  | 900 | No | Yes
Traulsen | G14310 | ,G14311, | Electric | Full Size | Solid | 1 | 24 | 218 | 0.218 | 9.0833 | 302 | 900 | Yes | No | 2234886
Traulsen | G14311 |  | Electric | Full Size |  |  | 24 | 301.92 | 0.30192 | 12.58 |  | 900 | No | Yes
Traulsen | G14312P |  | Electric | Full Size |  |  | 26 | 306.02 | 0.30602 | 11.77 |  | 900 | No | Yes
Traulsen | G14312P | ,G14313P,; ,G14314P,; ,G14315P, | Electric | Full Size | Solid | 2 | 26 | 184 | 0.184 | 7.0769 | 306 | 900 | Yes | No | 2234869
Traulsen | G14313P |  | Electric | Full Size |  |  | 26 | 306.02 | 0.30602 | 11.77 |  | 900 | No | Yes
Traulsen | G14314P |  | Electric | Full Size |  |  | 26 | 306.02 | 0.30602 | 11.77 |  | 900 | No | Yes
Traulsen | G14315P |  | Electric | Full Size |  |  | 26 | 306.02 | 0.30602 | 11.77 |  | 900 | No | Yes
Traulsen | G24300 |  | Electric | Full Size |  |  | 44 | 370.04 | 0.37004 | 8.41 |  | 900 | No | Yes
Traulsen | G24300 | ,G24302,; ,G24303, | Electric | Full Size | Solid | 4 | 44 | 255 | 0.255 | 5.7955 | 370 | 900 | Yes | No | 2234868
Traulsen | G24302 |  | Electric | Full Size |  |  | 44 | 370.04 | 0.37004 | 8.41 |  | 900 | No | Yes
Traulsen | G24303 |  | Electric | Full Size |  |  | 44 | 370.04 | 0.37004 | 8.41 |  | 900 | No | Yes
Traulsen | G24304P |  | Electric | Full Size |  |  | 47 | 382.11 | 0.38211 | 8.13 |  | 900 | No | Yes
Traulsen | G24304P | ,G24305P,; ,G24306P,; ,G24307P, | Electric | Full Size | Solid | 8 | 47 | 339 | 0.339 | 7.2128 | 382 | 900 | Yes | No | 2234879
Traulsen | G24305P |  | Electric | Full Size |  |  | 47 | 382.11 | 0.38211 | 8.13 |  | 900 | No | Yes
Traulsen | G24306P |  | Electric | Full Size |  |  | 47 | 382.11 | 0.38211 | 8.13 |  | 900 | No | Yes
Traulsen | G24307P |  | Electric | Full Size |  |  | 47 | 382.11 | 0.38211 | 8.13 |  | 900 | No | Yes
Traulsen | G24310 |  | Electric | Full Size |  |  | 44 | 370.04 | 0.37004 | 8.41 |  | 900 | No | Yes
Traulsen | G24310 | ,G24312,; ,G24313,; ,G24317, | Electric | Full Size | Solid | 2 | 44 | 255 | 0.255 | 5.7955 | 370 | 900 | Yes | No | 2234872
Traulsen | G24312 |  | Electric | Full Size |  |  | 44 | 370.04 | 0.37004 | 8.41 |  | 900 | No | Yes
Traulsen | G24312P |  | Electric | Full Size |  |  | 47 | 382.11 | 0.38211 | 8.13 |  | 900 | No | Yes
Traulsen | G24313 |  | Electric | Full Size |  |  | 44 | 370.04 | 0.37004 | 8.41 |  | 900 | No | Yes
Traulsen | G24314P |  | Electric | Full Size |  |  | 47 | 382.11 | 0.38211 | 8.13 |  | 900 | No | Yes
Traulsen | G24314P | ,G24314P,; ,G24315P,; ,G24316P,; ,G24317P, | Electric | Full Size | Solid | 4 | 47 | 339 | 0.339 | 7.2128 | 382 | 900 | Yes | No | 2234875
Traulsen | G24315P |  | Electric | Full Size |  |  | 47 | 382.11 | 0.38211 | 8.13 |  | 900 | No | Yes
Traulsen | G24316P |  | Electric | Full Size |  |  | 47 | 382.11 | 0.38211 | 8.13 |  | 900 | No | Yes
Traulsen | G24317 |  | Electric | Full Size |  |  | 44 | 370.04 | 0.37004 | 8.41 |  | 900 | No | Yes
Traulsen | G24317P |  | Electric | Full Size |  |  | 47 | 382.11 | 0.38211 | 8.13 |  | 900 | No | Yes
Traulsen | RHF132W-FHG |  | Electric | Full Size |  |  | 24 | 301.92 | 0.30192 | 12.58 |  | 900 | No | Yes
Traulsen | RHF132W-FHG | ,AHF132W-FHG, | Electric | Full Size | Transparent | 1 | 24 | 218 | 0.218 | 9.0833 | 302 | 900 | Yes | No | 2234884
Traulsen | RHF132W-FHS |  | Electric | Full Size |  |  | 24 | 301.92 | 0.30192 | 12.58 |  | 900 | No | Yes
Traulsen | RHF132W-FHS | ,AHF132W-FHS, | Electric | Full Size | Solid | 1 | 24 | 218 | 0.218 | 9.0833 | 302 | 900 | Yes | No | 2234885
Traulsen | RHF132W-HHG |  | Electric | Full Size |  |  | 24 | 301.92 | 0.30192 | 12.58 |  | 900 | No | Yes
Traulsen | RHF132W-HHG | ,AHF132W-HHG, | Electric | Full Size | Transparent | 2 | 24 | 218 | 0.218 | 9.0833 | 302 | 900 | Yes | No | 2234887
Traulsen | RHF132W-HHS |  | Electric | Full Size |  |  | 24 | 301.92 | 0.30192 | 12.58 |  | 900 | No | Yes
Traulsen | RHF132W-HHS | ,AHF132W-HHS, | Electric | Full Size | Solid | 2 | 24 | 218 | 0.218 | 9.0833 | 302 | 900 | Yes | No | 2234888
Traulsen | RHF132WP-FHS |  | Electric | Full Size |  |  | 26 | 306.02 | 0.30602 | 11.77 |  | 900 | No | Yes
Traulsen | RHF132WP-FHS | ,AHF132WP-FHS, | Electric | Full Size | Solid | 2 | 26 | 184 | 0.184 | 7.0769 | 306 | 900 | Yes | No | 2234890
Traulsen | RHF132WP-HHS |  | Electric | Full Size |  |  | 26 | 306.02 | 0.30602 | 11.77 |  | 900 | No | Yes
Traulsen | RHF132WP-HHS | ,AHF132WP-HHS, | Electric | Full Size | Solid | 4 | 26 | 184 | 0.184 | 7.0769 | 306 | 900 | Yes | No | 2234870
Traulsen | RHF232W-FHS |  | Electric | Full Size |  |  | 52 | 400.92 | 0.40092 | 7.71 |  | 900 | No | Yes
Traulsen | RHF232W-FHS | ,AHF232W-FHS, | Electric | Full Size | Solid | 2 | 52 | 230 | 0.23 | 4.4231 | 401 | 900 | Yes | No | 2234871
Traulsen | RHF232W-HHS |  | Electric | Full Size |  |  | 52 | 400.92 | 0.40092 | 7.71 |  | 900 | No | Yes
Traulsen | RHF232W-HHS | ,AHF232W-HHS, | Electric | Full Size | Solid | 4 | 52 | 230 | 0.23 | 4.4231 | 401 | 900 | Yes | No | 2234873
Traulsen | RHF232WP-FHS |  | Electric | Full Size |  |  | 55 | 411.95 | 0.41195 | 7.49 |  | 900 | No | Yes
Traulsen | RHF232WP-FHS | ,AHF232WP-FHS, | Electric | Full Size | Solid | 4 | 55 | 275 | 0.275 | 5 | 412 | 900 | Yes | No | 2234874
Traulsen | RHF232WP-HHS |  | Electric | Full Size |  |  | 55 | 411.95 | 0.41195 | 7.49 |  | 900 | No | Yes
Traulsen | RHF232WP-HHS | ,AHF232WP-HHS, | Electric | Full Size | Solid | 8 | 55 | 275 | 0.275 | 5 | 412 | 900 | Yes | No | 2234876
Traulsen | RIH132H-FHS |  | Electric | Full Size |  |  | 38 | 348.08 | 0.34808 | 9.16 |  | 900 | No | Yes
Traulsen | RIH132H-FHS | ,AIH132H-FHS, | Electric | Full Size | Solid | 1 | 38 | 233 | 0.233 | 6.1316 | 348 | 900 | Yes | No | 2234877
Traulsen | RIH132L-FHS |  | Electric | Full Size |  |  | 36 | 339.84 | 0.33984 | 9.44 |  | 900 | No | Yes
Traulsen | RIH132L-FHS | ,AIH132L-FHS, | Electric | Full Size | Solid | 1 | 36 | 230 | 0.23 | 6.3889 | 340 | 900 | Yes | No | 2234878
Traulsen | RIH132LP-FHS |  | Electric | Full Size |  |  | 38 | 348.08 | 0.34808 | 9.16 |  | 900 | No | Yes
Traulsen | RIH132LP-FHS | ,AIH132LP-FHS, | Electric | Full Size | Solid | 2 | 38 | 275 | 0.275 | 7.2368 | 348 | 900 | Yes | No | 2234880
Traulsen | RIH232L-FHS |  | Electric | Full Size |  |  | 74 | 483.96 | 0.48396 | 6.54 |  | 900 | No | Yes
Traulsen | RIH232L-FHS | ,AIH232L-FHS,; ,AIH232LP-FHS,; ,RIH232LP-FHS, | Electric | Full Size | Solid | 2 | 74 | 419 | 0.419 | 5.6622 | 484 | 900 | Yes | No | 2365462
Traulsen | RIH232LP-FHS |  | Electric | Full Size |  |  | 80 | 507.2 | 0.5072 | 6.34 |  | 900 | No | Yes
Traulsen | RIH332L-FHS | ,AIH332L-FHS, | Electric | Full Size | Solid | 3 | 111 | 534 | 0.534 | 4.8108 | 624 | 900 | Yes | No | 2234883
Turbo Air | M3H24-1 | ,M3H24-1-TS, | Electric | Full Size | Solid | 1 | 22.7 | 102.6 | 0.1026 | 4.5198 | 299.4 | 900 | Yes | No | 2371878
Turbo Air | PRO-15H |  | Electric | 3/4 Size | Solid | 1 | 14 | 108.6 | 0.1086 | 7.7571 | 281.9 | 700 | Yes | No | 2378379
Turbo Air | PRO-15H-G |  | Electric | 3/4 Size | Transparent | 1 | 14 | 159.3 | 0.1593 | 11.3786 | 282.9 | 700 | Yes | No | 2378388
Turbo Air | PRO-26-2H |  | Electric | Full Size | Solid | 2 | 25 | 150.9 | 0.1509 | 6.036 | 303.7 | 900 | Yes | No | 2378338
Turbo Air | PRO-26-2H2 |  | Electric | Full Size | Solid | 2 | 25 | 135.2 | 0.1352 | 5.408 | 303.5 | 900 | Yes | No | 2378372
Turbo Air | PRO-26-2H2-G |  | Electric | Full Size | Transparent | 2 | 27 | 218.8 | 0.2188 | 8.1037 | 308.9 | 900 | Yes | No | 2378384
Turbo Air | PRO-26-2H2-PT |  | Electric | Full Size | Solid | 4 | 26 | 169.2 | 0.1692 | 6.5077 | 306.1 | 900 | Yes | No | 2378502
Turbo Air | PRO-26-2H-G |  | Electric | Full Size | Transparent | 2 | 26 | 216.9 | 0.2169 | 8.3423 | 305.5 | 900 | Yes | No | 2378342
Turbo Air | PRO-26-2H-PT |  | Electric | Full Size | Solid | 4 | 26 | 175.7 | 0.1757 | 6.7577 | 306.1 | 900 | Yes | No | 2378368
Turbo Air | PRO-26H |  | Electric | Full Size | Solid | 1 | 25 | 155.3 | 0.1553 | 6.212 | 303.2 | 900 | Yes | No | 2378317
Turbo Air | PRO-26H2 |  | Electric | Full Size | Solid | 1 | 25 | 123.3 | 0.1233 | 4.932 | 303.3 | 900 | Yes | No | 2378369
Turbo Air | PRO-26H2-G |  | Electric | Full Size | Transparent | 1 | 26 | 200.1 | 0.2001 | 7.6962 | 305.2 | 900 | Yes | No | 2378376
Turbo Air | PRO-26H2-G-PT |  | Electric | Full Size | Transparent | 2 | 28 | 294 | 0.294 | 10.5 | 310 | 900 | Yes | No | 2378386
Turbo Air | PRO-26H2-G-RI |  | Electric | Full Size | Transparent | 1 | 40 | 251.7 | 0.2517 | 6.2925 | 356.8 | 900 | Yes | No | 2378447
Turbo Air | PRO-26H2-G-RT |  | Electric | Full Size | Transparent | 2 | 44 | 325.4 | 0.3254 | 7.3955 | 372.6 | 900 | Yes | No | 2378246
Turbo Air | PRO-26H2-PT |  | Electric | Full Size | Solid | 2 | 26 | 140.7 | 0.1407 | 5.4115 | 306.5 | 900 | Yes | No | 2378375
Turbo Air | PRO-26H2-RI |  | Electric | Full Size | Solid | 1 | 39 | 206.9 | 0.2069 | 5.3051 | 353.1 | 900 | Yes | No | 2378444
Turbo Air | PRO-26H2-RT |  | Electric | Full Size | Solid | 2 | 43 | 251.6 | 0.2516 | 5.8512 | 365.2 | 900 | Yes | No | 2378501
Turbo Air | PRO-26H-G |  | Electric | Full Size | Transparent | 1 | 27 | 215.5 | 0.2155 | 7.9815 | 307.9 | 900 | Yes | No | 2378248
Turbo Air | PRO-26H-G-RI |  | Electric | Full Size | Transparent | 1 | 40 | 212.1 | 0.2121 | 5.3025 | 355.5 | 900 | Yes | No | 2378385
Turbo Air | PRO-26H-GS-PT | ,PRO-26H-SG-PT, | Electric | Full Size | Transparent | 2 | 27 | 221.1 | 0.2211 | 8.1889 | 308.7 | 900 | Yes | No | 2378365
Turbo Air | PRO-26H-PT |  | Electric | Full Size | Solid | 2 | 26 | 145.9 | 0.1459 | 5.6115 | 306.7 | 900 | Yes | No | 2378366
Turbo Air | PRO-26H-RI |  | Electric | Full Size | Solid | 1 | 39 | 213.8 | 0.2138 | 5.4821 | 351.8 | 900 | Yes | No | 2378383
Turbo Air | PRO-26H-RT |  | Electric | Full Size | Solid | 2 | 42 | 264.4 | 0.2644 | 6.2952 | 364.5 | 900 | Yes | No | 2378378
Turbo Air | PRO-50-4H |  | Electric | Full Size | Solid | 4 | 47 | 194.9 | 0.1949 | 4.1468 | 383.7 | 900 | Yes | No | 2378445
Turbo Air | PRO-50-4H-G |  | Electric | Full Size | Transparent | 4 | 49 | 337.5 | 0.3375 | 6.8878 | 389.3 | 900 | Yes | No | 2378448
Turbo Air | PRO-50-4H-PT |  | Electric | Full Size | Solid | 8 | 51 | 246.3 | 0.2463 | 4.8294 | 396.5 | 900 | Yes | No | 2378247
Turbo Air | PRO-50H |  | Electric | Full Size | Solid | 2 | 48 | 172 | 0.172 | 3.5833 | 385.1 | 900 | Yes | No | 2378439
Turbo Air | PRO-50H-G |  | Electric | Full Size | Transparent | 2 | 49 | 312.5 | 0.3125 | 6.3776 | 391.1 | 900 | Yes | No | 2378446
Turbo Air | PRO-50H-G-RI |  | Electric | Full Size | Transparent | 2 | 79 | 419.7 | 0.4197 | 5.3127 | 502 | 900 | Yes | No | 2378370
Turbo Air | PRO-50-H-PT |  | Electric | Full Size | Solid | 4 | 51 | 219.8 | 0.2198 | 4.3098 | 397.8 | 900 | Yes | No | 2378437
Turbo Air | PRO-50H-RI |  | Electric | Full Size | Solid | 2 | 77 | 348 | 0.348 | 4.5195 | 494.5 | 900 | Yes | No | 2378367
Turbo Air | PRO-50H-RT |  | Electric | Full Size | Solid | 4 | 82 | 427.4 | 0.4274 | 5.2122 | 516.9 | 900 | Yes | No | 2378440
Turbo Air | PRO-77-6H |  | Electric | Full Size | Solid | 6 | 73 | 281.5 | 0.2815 | 3.8562 | 481.8 | 900 | Yes | No | 2378497
Turbo Air | PRO-77H |  | Electric | Full Size | Solid | 3 | 73 | 303.4 | 0.3034 | 4.1562 | 481.6 | 900 | Yes | No | 2378453
Turbo Air | PRO-77H-PT |  | Electric | Full Size | Solid | 6 | 79 | 320 | 0.32 | 4.0506 | 503.9 | 900 | Yes | No | 2378452
Victory | HS-1D-1 |  | Electric | Full Size | Solid | 1 | 20.2 | 267 | 0.267 | 13.2178 | 294.5 | 900 | Yes | No | 3543908
Victory | HS-1D-1**************** |  | Electric | Full Size |  |  | 20.23 | 267.036 | 0.26704 | 13.2 |  | 900 | No | Yes
Victory | HS-1D-HS |  | Electric | Full Size | Solid | 2 | 20.2 | 267 | 0.267 | 13.2178 | 294.5 | 900 | Yes | No | 3543905
Victory | HSA-1D-1 |  | Electric | Full Size | Solid | 1 | 20.2 | 267 | 0.267 | 13.2178 | 294.5 | 900 | Yes | No | 3543903
Victory | HSA-1D-1**************** |  | Electric | Full Size |  |  | 20.23 | 267.036 | 0.26704 | 13.2 |  | 900 | No | Yes
Victory | HSA-1D-1-HS |  | Electric | Full Size | Solid | 2 | 20.2 | 267 | 0.267 | 13.2178 | 294.5 | 900 | Yes | No | 3543904
Victory | PH-1S |  | Electric | Full Size | Solid | 1 | 20.2 | 267 | 0.267 | 13.2178 | 294.5 | 900 | Yes | No | 3543906
Vulcan | VBP13**-***** |  | Electric | 3/4 Size |  |  | 17.9 | 204.06 | 0.20406 | 11.4 |  | 700 | No | Yes
Vulcan | VBP13ES |  | Electric | 3/4 Size | Solid | 1 | 18 | 204.9 | 0.2049 | 11.3833 | 290 | 700 | Yes | No | 2379416
Vulcan | VBP15**-***** |  | Electric | Full Size |  |  | 20 | 261 | 0.261 | 13.05 |  | 900 | No | Yes
Vulcan | VBP15ES |  | Electric | Full Size | Solid | 2 | 20 | 261.8 | 0.2618 | 13.09 | 294.1 | 900 | Yes | No | 2379417
Vulcan | VBP15LL |  | Electric | Full Size | Solid | 2 | 20 | 261.8 | 0.2618 | 13.09 | 294.1 | 900 | Yes | No | 2386862
Vulcan | VBP15SL |  | Electric | Full Size | Solid | 2 | 20 | 261.8 | 0.2618 | 13.09 | 294.1 | 900 | Yes | No | 2386863
Vulcan | VBP18**-***** |  | Electric | Full Size |  |  | 22 | 254.1 | 0.2541 | 11.55 |  | 900 | No | Yes
Vulcan | VBP18ES |  | Electric | Full Size | Solid | 2 | 22.1 | 254.9 | 0.2549 | 11.5339 | 298.1 | 900 | Yes | No | 2386861
Vulcan | VBP5**-***** |  | Electric | 1/2 Size |  |  | 7.3 | 148.993 | 0.14899 | 20.41 |  | 600 | No | Yes
Vulcan | VBP5ES |  | Electric | 1/2 Size | Solid | 1 | 7.4 | 149.5 | 0.1495 | 20.2027 | 158.2 | 600 | Yes | No | 2386857
Vulcan | VBP7**-***** |  | Electric | 3/4 Size |  |  | 10.2 | 190.026 | 0.19003 | 18.63 |  | 700 | No | Yes
Vulcan | VBP7ES |  | Electric | 3/4 Size | Solid | 1 | 10.2 | 190.8 | 0.1908 | 18.7059 | 219.7 | 700 | Yes | No | 2386858
Vulcan | VBP7LL |  | Electric | 3/4 Size | Solid | 1 | 10.2 | 190.8 | 0.1908 | 18.7059 | 219.7 | 700 | Yes | No | 2386859
Vulcan | VBP7SL |  | Electric | 3/4 Size | Solid | 1 | 10.2 | 190.8 | 0.1908 | 18.7059 | 219.7 | 700 | Yes | No | 2386860
Vulcan | VHFA9-***** |  | Electric | 3/4 Size |  |  | 12.7 | 432.943 | 0.43294 | 34.09 |  | 700 | No | Yes

## Ice Machine
Instant Rebates! Point-of-Sale Foodservice Incentives
QUALIFIED PRODUCTS LIST: ICE MACHINE
Manufacturer | Model Number | Additional Model Numbers | Ice Type | Description | Ice Harvest Rate (lbs/day) | New Hampshire | ENERGY STAR Certified | On California Energy Wise List | ENERGY STAR Unique ID
Accucold | AIWD150 |  | Continuous | Self Contained Unit | 144 | 100 | Yes | No | 3555664
ACCUCOLD | AIWD160$$$ |  | Cube | Self Contained Unit | 106 | 100 | No | Yes
Accucold | AIWD220/LWD220 |  | Continuous | Self Contained Unit | 159 | 100 | Yes | No | 4012730
Atosa | HD350-AP-161 |  | Continuous | Self Contained Unit | 352 | 100 | No | Yes
ATOSA | HD350-AP-161 |  | Batch | Self Contained Unit | 352 | 100 | Yes | No | 2361244
Atosa | YR140-AP-161 |  | Cube | Self Contained Unit | 101 | 100 | No | Yes
ATOSA | YR140-AP-161 |  | Batch | Self Contained Unit | 101 | 100 | Yes | No | 2324713
Atosa | YR280-AP-161 |  | Cube | Self Contained Unit | 236 | 100 | No | Yes
ATOSA | YR280-AP-161 |  | Batch | Self Contained Unit | 236 | 100 | Yes | No | 2324712
Atosa | YR450-AP-161 |  | Cube | Ice Making Head | 403 | 250 | No | Yes
ATOSA | YR450-AP-161 |  | Batch | Ice Making Head | 403 | 250 | Yes | No | 2324711
ATOSA | YR450S-AP-161 |  | Batch | Ice Making Head | 403 | 250 | Yes | No | 3388003
ATOSA | YR800-AP-261 |  | Batch | Ice Making Head | 666 | 250 | Yes | No | 2334862
Avantco Ice | 194MC$322A |  | Cube | Ice Making Head | 300 | 250 | No | Yes
Avantco Ice | 194MC$422A |  | Cube | Ice Making Head | 336 | 250 | No | Yes
Avantco Ice | 194MC$430A |  | Cube | Ice Making Head | 336 | 250 | No | Yes
Avantco Ice | 194MC$530A |  | Cube | Ice Making Head | 460 | 250 | No | Yes
Avantco Ice | 194UC$160A |  | Cube | Self Contained Unit | 110 | 100 | No | Yes
Avantco Ice | 194UC$210A |  | Cube | Self Contained Unit | 147 | 100 | No | Yes
Avantco Ice | 194UC$280A |  | Cube | Self Contained Unit | 234 | 100 | No | Yes
Avantco Ice | 194UCB77A |  | Cube | Self Contained Unit | 90 | 100 | No | Yes
Avantco Ice | 194UCF120A |  | Cube | Self Contained Unit | 95 | 100 | No | Yes
Avanti | OIM1550U3S |  | Continuous | Self Contained Unit | 50 | 100 | No | Yes
Avanti | RIM49U3S-IS |  | Cube | Self Contained Unit | 50 | 100 | No | Yes
BERG | BC360N |  | Batch | Ice Making Head | 287 | 250 | Yes | No | 2328893
BERG | BC360NH |  | Batch | Ice Making Head | 287 | 250 | Yes | No | 2328894
BERG | BC370N |  | Batch | Ice Making Head | 287 | 250 | Yes | No | 2328895
BERG | BC370NH |  | Batch | Ice Making Head | 287 | 250 | Yes | No | 2328896
BERG | BC500N |  | Batch | Ice Making Head | 356 | 250 | Yes | No | 2328911
BERG | BC500NH |  | Batch | Ice Making Head | 356 | 250 | Yes | No | 2328912
Blue Air | BLMI-300A |  | Cube | Ice Making Head | 284 | 250 | No | Yes
Blue Air | BLMI-500A |  | Cube | Ice Making Head | 444 | 250 | No | Yes
Blue Air | BLMI-650A |  | Cube | Ice Making Head | 535 | 250 | No | Yes
Blue Air | BLUI-250A |  | Cube | Self Contained Unit | 180 | 100 | No | Yes
Blue Air | BLUN-120A | BLUN-120AU,BLUN-120AU,Used Hinge damper | Continuous | Self Contained Unit | 91 | 100 | Yes | No | 3543472
Blue Air | BLUN-120A-P | BLUN-120AU-P,BLUN-120AU-P,Difference of detail : Used Hinge damper | Continuous | Self Contained Unit | 95 | 100 | Yes | No | 3543473
Brama | BR-115INIM-B |  | Cube | Self Contained Unit | 50 | 100 | No | Yes
Brama | BR-15INIM-B |  | Cube | Self Contained Unit | 50 | 100 | No | Yes
Brama | BR-15OUIM-SS |  | Cube | Self Contained Unit | 50 | 100 | No | Yes
Brama | BROIM15A01SS |  | Cube | Self Contained Unit | 59 | 100 | Yes | Yes | 4005877
CENTRAL | 69K-080 |  | Batch | Self Contained Unit | 48 | 100 | Yes | No | 2328752
CENTRAL | 69K-085 |  | Batch | Ice Making Head | 356 | 250 | Yes | No | 2328907
CENTRAL | 69K-124 |  | Batch | Ice Making Head | 356 | 250 | Yes | No | 2328908
Coolski | IM450 |  | Cube | Ice Making Head | 243 | 250 | No | Yes
Coolski | K450 |  | Cube | Ice Making Head | 243 | 250 | No | Yes
Costway | YD-Z45 |  | Cube | Self Contained Unit | 65 | 100 | No | Yes
Costway | YD-Z45B |  | Cube | Self Contained Unit | 65 | 100 | No | Yes
Costway | YD-Z63 |  | Cube | Self Contained Unit | 93 | 100 | No | Yes
Costway | YD-Z63B |  | Cube | Self Contained Unit | 93 | 100 | No | Yes
Cotlin | P518A |  | Cube | Self Contained Unit | 153 | 100 | No | Yes
Cotlin | T60A |  | Cube | Ice Making Head | 255 | 250 | No | Yes
Da Pan Electric Appliance Ind. | AZB-45FAB |  | Cube | Self Contained Unit | 71 | 100 | No | Yes
Da Pan Electric Appliance Ind. | AZB-55FAB |  | Cube | Self Contained Unit | 91 | 100 | No | Yes
Denjol | XYF-40AV2.0 |  | Cube | Self Contained Unit | 70 | 100 | No | Yes
Denjol | Y30WE |  | Cube | Self Contained Unit | 70 | 100 | No | Yes
Denjol | Y36RT |  | Cube | Self Contained Unit | 70 | 100 | No | Yes
Denjol | Y40FA |  | Cube | Self Contained Unit | 70 | 100 | No | Yes
Denjol | Y55BP |  | Cube | Self Contained Unit | 70 | 100 | No | Yes
Denjol | YCQ55 |  | Cube | Self Contained Unit | 70 | 100 | No | Yes
Denjol | YCT65 |  | Cube | Self Contained Unit | 70 | 100 | No | Yes
Denjol | YR40 |  | Cube | Self Contained Unit | 70 | 100 | No | Yes
Denjol | YT36 |  | Cube | Self Contained Unit | 70 | 100 | No | Yes
Donper | IMC360EP |  | Cube | Ice Making Head | 217 | 250 | No | Yes
Dumos | WBJ-10A |  | Continuous | Self Contained Unit | 51 | 100 | No | Yes
Dumos | WBJ-10D |  | Continuous | Self Contained Unit | 52 | 100 | No | Yes
DUURA | DE500IMIUSS |  | Batch | Self Contained Unit | 50 | 100 | Yes | No | 2664665
DUURA | DE500IMOUSS |  | Batch | Self Contained Unit | 50 | 100 | Yes | No | 2664664
DUURA | DI50 |  | Batch | Self Contained Unit | 50 | 100 | Yes | No | 2383460
DUURA | DI50-O |  | Batch | Self Contained Unit | 50 | 100 | Yes | No | 2383463
DUURA | DI50P |  | Batch | Self Contained Unit | 50 | 100 | Yes | No | 2383462
DUURA | DI50V |  | Batch | Self Contained Unit | 50 | 100 | Yes | No | 2383461
Edgestar | IB450$$ |  | Cube | Self Contained Unit | 50 | 100 | No | Yes
Edgestar | IB450SSP |  | Cube | Self Contained Unit | 50 | 100 | No | Yes
Edgestar | OIM450SS |  | Cube | Self Contained Unit | 50 | 100 | No | Yes
EMPURA | E-MCF350 |  | Batch | Ice Making Head | 239 | 250 | Yes | No | 4015825
EMPURA | E-MCF430 |  | Batch | Ice Making Head | 330 | 250 | Yes | No | 4015830
EMPURA | E-MCF500 |  | Batch | Ice Making Head | 415 | 250 | Yes | No | 4015824
EMPURA | E-MCH350 |  | Batch | Ice Making Head | 266 | 250 | Yes | No | 4015826
EMPURA | E-MCH430 |  | Batch | Ice Making Head | 313 | 250 | Yes | No | 4015831
EMPURA | E-MCH500 |  | Batch | Ice Making Head | 423 | 250 | Yes | No | 4015823
EMPURA | E-UCF120 |  | Batch | Self Contained Unit | 85 | 100 | Yes | No | 4015828
EMPURA | E-UCF160 |  | Batch | Self Contained Unit | 131 | 100 | Yes | No | 4009035
EMPURA | E-UCF210 |  | Batch | Self Contained Unit | 170 | 100 | Yes | No | 4009037
EMPURA | E-UCF240 |  | Batch | Self Contained Unit | 150 | 100 | Yes | No | 4015829
EMPURA | E-UCF280 |  | Batch | Self Contained Unit | 177 | 100 | Yes | No | 4009040
EMPURA | E-UCF310 |  | Batch | Self Contained Unit | 244 | 100 | Yes | No | 4009042
EMPURA | E-UCH160 |  | Batch | Self Contained Unit | 158 | 100 | Yes | No | 4009036
EMPURA | E-UCH210 |  | Batch | Self Contained Unit | 167 | 100 | Yes | No | 4009038
EMPURA | E-UCH240 |  | Batch | Self Contained Unit | 148 | 100 | Yes | No | 4009122
EMPURA | E-UCH280 |  | Batch | Self Contained Unit | 207 | 100 | Yes | No | 4009041
EMPURA | E-UCH310 |  | Batch | Self Contained Unit | 260 | 100 | Yes | No | 4009043
Evostar | BY-90PF |  | Cube | Self Contained Unit | 60 | 100 | No | Yes
Evostar | BY-Z40FT |  | Cube | Self Contained Unit | 60 | 100 | No | Yes
Evostar | KM40FT |  | Cube | Self Contained Unit | 60 | 100 | No | Yes
Evostar | KME120F |  | Cube | Self Contained Unit | 164 | 100 | No | Yes
Evostar | RS-150 |  | Cube | Self Contained Unit | 60 | 100 | No | Yes
Evostar | SKF-B40F |  | Cube | Self Contained Unit | 60 | 100 | No | Yes
Evostar | SKF-B40F-C-58R |  | Cube | Self Contained Unit | 60 | 100 | No | Yes
Evostar | SKF-B40F-D-58R |  | Cube | Self Contained Unit | 60 | 100 | No | Yes
Evostar | SKF-B40FT |  | Cube | Self Contained Unit | 60 | 100 | No | Yes
Evostar | SKF-B40FT-C-58R |  | Cube | Self Contained Unit | 60 | 100 | No | Yes
Evostar | SKF-B40FT-D-58R |  | Cube | Self Contained Unit | 60 | 100 | No | Yes
Evostar | SKF-E120F |  | Cube | Self Contained Unit | 164 | 100 | No | Yes
Evostar | SKF-E120F-F-90U6 |  | Cube | Self Contained Unit | 164 | 100 | No | Yes
Evostar | SKF-E150F |  | Cube | Self Contained Unit | 164 | 100 | No | Yes
Evostar | WQJR-A01 |  | Cube | Self Contained Unit | 60 | 100 | No | Yes
Evostar | WQJR-C01 |  | Cube | Self Contained Unit | 164 | 100 | No | Yes
Evostar | ZK-150 |  | Cube | Self Contained Unit | 60 | 100 | No | Yes
Feilong Home Electrical Group | FZB-12X9A |  | Continuous | Self Contained Unit | 51 | 100 | No | Yes
Feilong Home Electrical Group | FZB-12Y9A |  | Continuous | Self Contained Unit | 51 | 100 | No | Yes
Feilong Home Electrical Group | FZB-13X9B |  | Continuous | Self Contained Unit | 51 | 100 | No | Yes
Feilong Home Electrical Group | FZB-14X9B |  | Continuous | Self Contained Unit | 51 | 100 | No | Yes
Feilong Home Electrical Group | FZB-15X9B |  | Continuous | Self Contained Unit | 51 | 100 | No | Yes
Feilong Home Electrical Group | FZB-16F24B |  | Continuous | Self Contained Unit | 51 | 100 | No | Yes
Feilong Home Electrical Group | FZB-16F24C |  | Continuous | Self Contained Unit | 51 | 100 | No | Yes
Feilong Home Electrical Group | FZB-17F24A |  | Continuous | Self Contained Unit | 51 | 100 | No | Yes
Follett | 110FB414A | 110FB414A-LI,110FB414A-LI,; 110FB414A-SI,110FB414A-SI, | Continuous | Self Contained Unit | 317 | 100 | Yes | No | 3998615
Follett | 110FB414A-**-** |  | Continuous | Self Contained Unit | 317 | 100 | No | Yes
Follett | 12CI414A | 12CI414A-LI,12CI414A-LI,; 12CI414A-LI-CK,12CI414A-LI-CK,; 12CI414A-SI,12CI414A-SI, | Continuous | Self Contained Unit | 317 | 100 | Yes | No | 3998614
Follett | 12CI414A-**-** |  | Continuous | Self Contained Unit | 317 | 100 | No | Yes
Follett | 12HI414A-**-** |  | Continuous | Self Contained Unit | 317 | 100 | No | Yes
Follett | 15CI100A-$$ |  | Continuous | Self Contained Unit | 95 | 100 | No | Yes
Follett | 15CI112A-$$-$$-$$-$$ |  | Continuous | Self Contained Unit | 91 | 100 | No | Yes
Follett | 15CI112A-NW | 15CI112A-NW,, | Continuous | Self Contained Unit | 91 | 100 | Yes | No | 2732263
Follett | 15FS100A-$$ |  | Continuous | Self Contained Unit | 95 | 100 | No | Yes
Follett | 25**414A | 25CI414A-LI,25CI414A-LI,; 25CI414A-SI,25CI414A-SI,; 25HI414A-SI-00,25HI414A-SI-00,; 25HI414A-SI-DP,25HI414A-SI-DP, | Continuous | Self Contained Unit | 317 | 100 | Yes | No | 3998612
Follett | 25CI414A-**-** |  | Continuous | Self Contained Unit | 317 | 100 | No | Yes
Follett | 25FB414A-**-** |  | Continuous | Self Contained Unit | 317 | 100 | No | Yes
Follett | 25HI414A-**-** |  | Continuous | Self Contained Unit | 317 | 100 | No | Yes
Follett | 50CI414A | 50CI414A-LI,50CI414A-LI,; 50CI414A-SI,50CI414A-SI, | Continuous | Self Contained Unit | 317 | 100 | Yes | No | 3998613
Follett | 50CI414A-**-** |  | Continuous | Self Contained Unit | 317 | 100 | No | Yes
Follett | 50FB414A-**-** |  | Continuous | Self Contained Unit | 317 | 100 | No | Yes
Follett | 7CI112A | 7CI112A-NW,,; 7UC112A-NW,,; 7UD112A-NW,, | Continuous | Self Contained Unit | 91 | 100 | Yes | No | 2732262
Follett | 7CI112A-$$-$$-$$-$$ |  | Continuous | Self Contained Unit | 91 | 100 | No | Yes
Follett | 7UC112A-$$-$$-$$-$$ |  | Continuous | Self Contained Unit | 91 | 100 | No | Yes
Follett | 7UD112A-$$-$$-$$-$$ |  | Continuous | Self Contained Unit | 91 | 100 | No | Yes
Follett | D1810R-** |  | Continuous | Remote Condensing Unit | 1445 | 300 | Yes | No | 3999695
Follett | D2110R-** |  | Continuous | Remote Condensing Unit | 1632 | 300 | Yes | No | 3999694
Follett | D414A* | D414AS,D414AS,; D414AT,D414AT, | Continuous | Ice Making Head | 357 | 250 | Yes | Yes | 3998610
Follett | D414ATF |  | Continuous | Ice Making Head | 486 | 250 | Yes | Yes | 3998611
Follett | D710A-** |  | Continuous | Ice Making Head | 586 | 250 | Yes | No | 3999696
Follett | HCC700A$$ |  | Continuous | Ice Making Head | 474 | 250 | No | Yes
Follett | HCD710A$$ |  | Continuous | Ice Making Head | 586 | 250 | No | Yes
Follett | HCD710ABT | HCD710A,HCD710AHS,; HCD710A,HCD710AHT,; HCD710A,HCD710AJS,; HCD710A,HCD710APS,; HCD710A,HCD710AVS,; HCD710A,HMD710ABS,; HCD710A,HMD710ABT,; HCD710A,HMD710AHS,; HCD710A,HMD710AHT,; HCD710A,HMD710AJS,; HMD710A,HMD710AVS, | Continuous | Ice Making Head | 586 | 250 | Yes | No | 2371466
Follett | HCF1010R$$ |  | Continuous | Remote Condensing Unit | 770 | 300 | No | Yes
Follett | HCF1010RBS | HCF1010RBT,HCF1010RBT,; HCF1010RHS,HCF1010RHS,; HCF1010RHT,HCF1010RHT,; HCF1010RJS,HCF1010RJS,; HCF1010RMS,HCF1010RMS,; HCF1010RPS,HCF1010RPS,; HCF1010RVS,HCF1010RVS,; HMF1010RBS,HMF1010RBS,; HMF1010RBT,HMF1010RBT,; HMF1010RHS,HMF1010RHS,; HMF1010RHT,HMF1010RHT,; HMF1010RJS,HMF1010RJS,; HMF1010RVS,HMF1010RVS, | Continuous | Remote Condensing Unit | 770 | 300 | Yes | No | 2371463
Follett | HCF1410R$$ |  | Continuous | Remote Condensing Unit | 1156 | 300 | No | Yes
Follett | HCF1810R | HCF1810RBS,HCF1810RBS,; HCF1810RBT,HCF1810RBT,; HCF1810RHS,HCF1810RHS,; HCF1810RHT,HCF1810RHT,; HCF1810RJS,HCF1810RJS,; HCF1810RMS,HCF1810RMS,; HCF1810RPS,HCF1810RPS,; HCF1810RVS,HCF1810RVS,; HMF1810RBS,HMF1810RBS,; HMF1810RBT,HMF1810RBT,; HMF1810RHS,HMF1810RHS,; HMF1810RHT,HMF1810RHT,; HMF1810RJS,HMF1810RJS,; HMF1810RVS,HMF1810RVS, | Continuous | Remote Condensing Unit | 1445 | 300 | Yes | No | 2371465
Follett | HCF1810R$$ |  | Continuous | Remote Condensing Unit | 1445 | 300 | No | Yes
Follett | HCF2110R | HCF2110RBS,HCF2110RBS,; HCF2110RBT,HCF2110RBT,; HCF2110RHS,HCF2110RHS,; HCF2110RHT,HCF2110RHT,; HCF2110RJS,HCF2110RJS,; HCF2110RMS,HCF2110RMS,; HCF2110RPS,HCF2110RPS,; HCF2110RVS,HCF2110RVS,; HMF2110RBS,HMF2110RBS,; HMF2110RBT,HMF2110RBT,; HMF2110RHS,HMF2110RHS,; HMF2110RHT,HMF2110RHT,; HMF2110RJS,HMF2110RJS,; HMF2110RVS,HMF2110RVS, | Continuous | Remote Condensing Unit | 1632 | 300 | Yes | No | 2371464
Follett | HCF2110R$$ |  | Continuous | Remote Condensing Unit | 1633 | 300 | No | Yes
Follett | HMC700A$$ |  | Continuous | Ice Making Head | 474 | 250 | No | Yes
Follett | HMD710A$$ |  | Continuous | Ice Making Head | 586 | 250 | No | Yes
Follett | HMF1010R$$ |  | Continuous | Remote Condensing Unit | 770 | 300 | No | Yes
Follett | HMF1410R$$ |  | Continuous | Remote Condensing Unit | 1156 | 300 | No | Yes
Follett | HMF1810R$$ |  | Continuous | Remote Condensing Unit | 1445 | 300 | No | Yes
Follett | HMF2110R$$ |  | Continuous | Remote Condensing Unit | 1633 | 300 | No | Yes
Follett | MCD425A | MCD425ABS,MCD425ABS,; MCD425ABT,MCD425ABT,; MCD425AHS,MCD425AHS,; MCD425AHT,MCD425AHT,; MCD425AVS,MCD425AVS, | Continuous | Ice Making Head | 351 | 250 | Yes | No | 2371461
Follett | MCD425A$$ |  | Continuous | Ice Making Head | 351 | 250 | No | Yes
Follett | UCD100A30ADA-CF |  | Continuous | Self Contained Unit | 90 | 100 | Yes | Yes | 2349157
Follett | UCD100A30ADA-CF | ,,Additional Model Name - UCD100A30ADA | Continuous | Self Contained Unit | 90 | 100 | Yes | No | 2349157
Follett | UCD100A30ADA-CF | UCD100A30ADA,UCD100A30ADA, | Continuous | Self Contained Unit | 90 | 100 | Yes | No | 2371468
Follett | UCD100A30ADA-NF |  | Continuous | Self Contained Unit | 90 | 100 | Yes | Yes | 2349158
Follett | UCD100A30ADA-NF | ,,Additional Model Name - UCD100A30ADA | Continuous | Self Contained Unit | 90 | 100 | Yes | No | 2349158
Follett | UCD100A30ADA-NF | UCD100A30ADA,UCD100A30ADA, | Continuous | Self Contained Unit | 90 | 100 | Yes | No | 2371470
Follett | UCD100A30-CF |  | Continuous | Self Contained Unit | 90 | 100 | Yes | Yes | 2349134
Follett | UCD100A30-CF | ,,Additional Model Name - UCD100A30 | Continuous | Self Contained Unit | 90 | 100 | Yes | No | 2349134
Follett | UCD100A30-CF | UCD100A30,UCD100A30, | Continuous | Self Contained Unit | 90 | 100 | Yes | No | 2371467
Follett | UCD100A30-NF |  | Continuous | Self Contained Unit | 90 | 100 | Yes | Yes | 2349135
Follett | UCD100A30-NF | ,,Additional Model Name - UCD100A30 | Continuous | Self Contained Unit | 90 | 100 | Yes | No | 2349135
Follett | UCD100A30-NF | UCD100A30,UCD100A30, | Continuous | Self Contained Unit | 90 | 100 | Yes | No | 2371469
Follett | UFD414A80 |  | Continuous | Self Contained Unit | 394 | 100 | Yes | Yes | 2668009
Follett | UMD414A80 |  | Continuous | Self Contained Unit | 359 | 100 | Yes | Yes | 2545638
Gilati | XYF-40AV2.0 |  | Cube | Self Contained Unit | 70 | 100 | No | Yes
Gilati | Y30WE |  | Cube | Self Contained Unit | 70 | 100 | No | Yes
Gilati | Y36RT |  | Cube | Self Contained Unit | 70 | 100 | No | Yes
Gilati | Y40FA |  | Cube | Self Contained Unit | 70 | 100 | No | Yes
Gilati | Y55BP |  | Cube | Self Contained Unit | 70 | 100 | No | Yes
Gilati | YCQ55 |  | Cube | Self Contained Unit | 70 | 100 | No | Yes
Gilati | YCT65 |  | Cube | Self Contained Unit | 70 | 100 | No | Yes
Gilati | YD-Z45 |  | Cube | Self Contained Unit | 65 | 100 | No | Yes
Gilati | YD-Z45B |  | Cube | Self Contained Unit | 65 | 100 | No | Yes
Gilati | YD-Z63 |  | Cube | Self Contained Unit | 93 | 100 | No | Yes
Gilati | YD-Z63B |  | Cube | Self Contained Unit | 93 | 100 | No | Yes
Gilati | YR40 |  | Cube | Self Contained Unit | 70 | 100 | No | Yes
Gilati | YT36 |  | Cube | Self Contained Unit | 70 | 100 | No | Yes
Guangdong Kangmo Health Techno | 8958 |  | Continuous | Self Contained Unit | 51 | 100 | No | Yes
Guangdong Kangmo Health Techno | HX-2 |  | Continuous | Self Contained Unit | 51 | 100 | No | Yes
Guangdong Kangmo Health Techno | HX-8 |  | Continuous | Self Contained Unit | 51 | 100 | No | Yes
Guangdong Kangmo Health Techno | KM-60 |  | Continuous | Self Contained Unit | 51 | 100 | No | Yes
Guangdong Kangmo Health Techno | KM-61 |  | Continuous | Self Contained Unit | 51 | 100 | No | Yes
Guangdong Kangmo Health Techno | KM-62 |  | Continuous | Self Contained Unit | 51 | 100 | No | Yes
Guangdong Kangmo Health Techno | KM-63 |  | Continuous | Self Contained Unit | 51 | 100 | No | Yes
Guangdong Kangmo Health Techno | KM-64 |  | Continuous | Self Contained Unit | 51 | 100 | No | Yes
Guangdong Kangmo Health Techno | KM-65 |  | Continuous | Self Contained Unit | 51 | 100 | No | Yes
Guangdong Kangmo Health Techno | KM-66 |  | Continuous | Self Contained Unit | 51 | 100 | No | Yes
Guangdong Kangmo Health Techno | KM-67 |  | Continuous | Self Contained Unit | 51 | 100 | No | Yes
Guangdong Kangmo Health Techno | KM-68 |  | Continuous | Self Contained Unit | 51 | 100 | No | Yes
Guangdong Kangmo Health Techno | KM-69 |  | Continuous | Self Contained Unit | 51 | 100 | No | Yes
Guangdong Kangmo Health Techno | KM-70 |  | Continuous | Self Contained Unit | 51 | 100 | No | Yes
Guangdong Kangmo Health Techno | KM-71 |  | Continuous | Self Contained Unit | 51 | 100 | No | Yes
Guangdong Kangmo Health Techno | KM-72 |  | Continuous | Self Contained Unit | 51 | 100 | No | Yes
Guangdong Kangmo Health Techno | KM-73 |  | Continuous | Self Contained Unit | 51 | 100 | No | Yes
Guangdong Kangmo Health Techno | KM-74 |  | Continuous | Self Contained Unit | 51 | 100 | No | Yes
Guangdong Kangmo Health Techno | KM-75 |  | Continuous | Self Contained Unit | 51 | 100 | No | Yes
Guangdong Kangmo Health Techno | KM-76 |  | Continuous | Self Contained Unit | 51 | 100 | No | Yes
Guangdong Kangmo Health Techno | KM-77 |  | Continuous | Self Contained Unit | 51 | 100 | No | Yes
Guangdong Kangmo Health Techno | KM-78 |  | Continuous | Self Contained Unit | 51 | 100 | No | Yes
Guangdong Kangmo Health Techno | KM-79 |  | Continuous | Self Contained Unit | 51 | 100 | No | Yes
Guangdong Kangmo Health Techno | KM-80 |  | Continuous | Self Contained Unit | 51 | 100 | No | Yes
Home | HME030276N |  | Cube | Self Contained Unit | 71 | 100 | No | Yes
Home | HME030293N |  | Cube | Self Contained Unit | 97 | 100 | No | Yes
Hoshizaki | C-80BAK |  | Continuous | Self Contained Unit | 65 | 100 | No | Yes
Hoshizaki | C-80BAK-AD |  | Continuous | Self Contained Unit | 65 | 100 | No | Yes
Hoshizaki | C-80BAK-ADDS |  | Continuous | Self Contained Unit | 65 | 100 | No | Yes
Hoshizaki | C-80BAK-DS |  | Continuous | Self Contained Unit | 65 | 100 | No | Yes
Hoshizaki | DCM-271BAH |  | Continuous | Self Contained Unit | 194 | 100 | No | Yes
Hoshizaki | DCM-271BAH$$$ |  | Continuous | Self Contained Unit | 194 | 100 | No | Yes
Hoshizaki | DCM-271BAH-OS |  | Continuous | Self Contained Unit | 194 | 100 | No | Yes
Hoshizaki | DCM-300BAH |  | Continuous | Self Contained Unit | 232 | 100 | No | Yes
Hoshizaki | DCM-300BAH-OS |  | Continuous | Self Contained Unit | 232 | 100 | No | Yes
Hoshizaki | DCM-300BAK |  | Continuous | Self Contained Unit | 240 | 100 | No | Yes
Hoshizaki | DCM-300BAK-OS |  | Continuous | Self Contained Unit | 240 | 100 | No | Yes
Hoshizaki | DCM-500BAH |  | Continuous | Self Contained Unit | 450 | 100 | No | Yes
Hoshizaki | DCM-500BAH-OS |  | Continuous | Self Contained Unit | 450 | 100 | No | Yes
Hoshizaki | DCM-752BAH |  | Continuous | Self Contained Unit | 576 | 100 | No | Yes
Hoshizaki | DCM-752BAH-OS |  | Continuous | Self Contained Unit | 576 | 100 | No | Yes
Hoshizaki | DKM-500BAJ |  | Cube | Self Contained Unit | 534 | 100 | No | Yes
Hoshizaki | DKM-500BAJ |  | Batch | Self Contained Unit | 534 | 100 | Yes | No | 2312484
Hoshizaki | F-1002MAJ |  | Continuous | Ice Making Head | 675 | 250 | No | Yes
Hoshizaki | F-1002MAJ-C |  | Continuous | Ice Making Head | 670 | 250 | No | Yes
Hoshizaki | F-1002MAJ-SC |  | Continuous | Ice Making Head | 670 | 250 | No | Yes
Hoshizaki | F-1002MLJ$RACK |  | Continuous | Remote Condensing Unit | 797 | 300 | No | Yes
Hoshizaki | F-1501MAJ |  | Continuous | Ice Making Head | 1154 | 250 | No | Yes
Hoshizaki | F-1501MAJ-C |  | Continuous | Ice Making Head | 1020 | 250 | No | Yes
Hoshizaki | F-1501MAJ-SC |  | Continuous | Ice Making Head | 1005 | 250 | No | Yes
Hoshizaki | F-1501MRJ$URC-14F |  | Continuous | Remote Condensing Unit | 1181 | 300 | No | Yes
Hoshizaki | F-1501MRJZ$URC-14FZ |  | Continuous | Remote Condensing Unit | 1181 | 300 | No | Yes
Hoshizaki | F-2001MLJ$RACK |  | Continuous | Remote Condensing Unit | 1733 | 300 | No | Yes
Hoshizaki | F-2001MRJ$URC-22F |  | Continuous | Remote Condensing Unit | 1660 | 300 | No | Yes
Hoshizaki | F-2001MRJZ$URC-22FZ |  | Continuous | Remote Condensing Unit | 1660 | 300 | No | Yes
Hoshizaki | F-2001MRJZ3$URC-22FZ |  | Continuous | Remote Condensing Unit | 1675 | 300 | No | Yes
Hoshizaki | F-300BAJ |  | Continuous | Self Contained Unit | 247 | 100 | No | Yes
Hoshizaki | F-330BAJ |  | Continuous | Self Contained Unit | 243 | 100 | No | Yes
Hoshizaki | F-422MAK-C |  | Continuous | Ice Making Head | 360 | 250 | No | Yes
Hoshizaki | F-450MAJ |  | Continuous | Ice Making Head | 395 | 250 | No | Yes
Hoshizaki | F-450MAJ-C |  | Continuous | Ice Making Head | 316 | 250 | No | Yes
Hoshizaki | F-500BAJ |  | Continuous | Self Contained Unit | 420 | 100 | No | Yes
Hoshizaki | F-801MAJ |  | Continuous | Ice Making Head | 566 | 250 | Yes | Yes | 2312467
Hoshizaki | F-801MAJ-C |  | Continuous | Ice Making Head | 532 | 250 | Yes | Yes | 2312468
Hoshizaki | FD-1002MAJ-C |  | Continuous | Ice Making Head | 670 | 250 | No | Yes
Hoshizaki | FD-1002MAJ-CB |  | Continuous | Ice Making Head | 670 | 250 | No | Yes
Hoshizaki | FD-650MAJ-C |  | Continuous | Ice Making Head | 494 | 250 | No | Yes
Hoshizaki | FD-650MRJ-C$URC-5F |  | Continuous | Remote Condensing Unit | 470 | 300 | No | Yes
Hoshizaki | FD-650MRJZ-C |  | Continuous | Remote Condensing Unit | 480 | 300 | Yes | No | 2393150
Hoshizaki | FD-650MRJZ-C$URC-5FZ |  | Continuous | Remote Condensing Unit | 480 | 300 | No | Yes
Hoshizaki | KM-116BAJ |  | Cube | Self Contained Unit | 100 | 100 | No | Yes
Hoshizaki | KM-116BAJ |  | Batch | Self Contained Unit | 100 | 100 | Yes | No | 2341940
Hoshizaki | KM-1301SAJ |  | Cube | Ice Making Head | 1301 | 250 | No | Yes
Hoshizaki | KM-1301SAJ3 |  | Cube | Ice Making Head | 1350 | 250 | No | Yes
Hoshizaki | KM-1301SAJ3 |  | Batch | Ice Making Head | 1350 | 250 | Yes | No | 2312479
Hoshizaki | KM-1301SRJ3$URC-14F |  | Cube | Remote Condensing Unit | 1330 | 160 | No | Yes
Hoshizaki | KM-1301SRJZ3 |  | Batch | Remote Condensing Unit | 1330 | 160 | Yes | No | 2394430
Hoshizaki | KM-1301SRJZ3$URC-14FZ |  | Cube | Remote Condensing Unit | 1330 | 160 | No | Yes
Hoshizaki | KM-1340MAJ |  | Cube | Ice Making Head | 1175 | 250 | No | Yes
Hoshizaki | KM-1340MAJ |  | Batch | Ice Making Head | 1175 | 250 | Yes | No | 2394433
Hoshizaki | KM-1340MRJ3$URC-14F |  | Cube | Remote Condensing Unit | 1266 | 160 | No | Yes
Hoshizaki | KM-1340MRJZ3 |  | Batch | Remote Condensing Unit | 1266 | 160 | Yes | No | 2394813
Hoshizaki | KM-1340MRJZ3$URC-14FZ |  | Cube | Remote Condensing Unit | 1266 | 160 | No | Yes
Hoshizaki | KM-1601MRJ3$URC-22F |  | Cube | Remote Condensing Unit | 1550 | 160 | No | Yes
Hoshizaki | KM-1601MRJZ3$URC-22FZ |  | Cube | Remote Condensing Unit | 1550 | 160 | No | Yes
Hoshizaki | KM-1601SAJ |  | Cube | Ice Making Head | 1433 | 250 | No | Yes
Hoshizaki | KM-1601SRJ |  | Batch | Remote Condensing Unit | 1600 | 160 | Yes | No | 2312478
Hoshizaki | KM-1601SRJ$URC-22F |  | Cube | Remote Condensing Unit | 1600 | 160 | No | Yes
Hoshizaki | KM-1601SRJZ |  | Batch | Remote Condensing Unit | 1600 | 160 | Yes | No | 2394431
Hoshizaki | KM-1601SRJZ$URC-22FZ |  | Cube | Remote Condensing Unit | 1600 | 160 | No | Yes
Hoshizaki | KM-1900SAJ |  | Cube | Ice Making Head | 1675 | 250 | No | Yes
Hoshizaki | KM-1900SAJ |  | Batch | Ice Making Head | 1675 | 250 | Yes | No | 2312475
Hoshizaki | KM-1900SAJ3 |  | Cube | Ice Making Head | 1675 | 250 | No | Yes
Hoshizaki | KM-1900SAJ3 |  | Batch | Ice Making Head | 1675 | 250 | Yes | No | 2312474
Hoshizaki | KM-1900SRJ$ |  | Cube | Remote Condensing Unit | 1700 | 160 | No | Yes
Hoshizaki | KM-1900SRJ3$URC-22F |  | Cube | Remote Condensing Unit | 1700 | 160 | No | Yes
Hoshizaki | KM-1900SRJZ |  | Batch | Remote Condensing Unit | 1700 | 160 | Yes | No | 2393157
Hoshizaki | KM-1900SRJZ$URC-22FZ |  | Cube | Remote Condensing Unit | 1700 | 160 | No | Yes
Hoshizaki | KM-1900SRJZ3 |  | Batch | Remote Condensing Unit | 1700 | 160 | Yes | No | 2393156
Hoshizaki | KM-1900SRJZ3$URC-22FZ |  | Cube | Remote Condensing Unit | 1700 | 160 | No | Yes
Hoshizaki | KM-2200SRJ3$URC-22F |  | Cube | Remote Condensing Unit | 2075 | 160 | No | Yes
Hoshizaki | KM-2200SRJZ3 |  | Batch | Remote Condensing Unit | 2075 | 160 | Yes | No | 2393155
Hoshizaki | KM-2200SRJZ3$URC-22FZ |  | Cube | Remote Condensing Unit | 2075 | 160 | No | Yes
Hoshizaki | KM-2600SRJ3$URC-26J |  | Cube | Remote Condensing Unit | 2580 | 160 | No | Yes
Hoshizaki | KM-2600SRJZ3 |  | Batch | Remote Condensing Unit | 2580 | 160 | Yes | No | 2393154
Hoshizaki | KM-2600SRJZ3$URC-26FZ |  | Cube | Remote Condensing Unit | 2580 | 160 | No | Yes
Hoshizaki | KM-350MAJ |  | Cube | Ice Making Head | 393 | 250 | No | Yes
Hoshizaki | KM-350MAJ |  | Batch | Ice Making Head | 393 | 250 | Yes | No | 2322811
Hoshizaki | KM-420MAJ |  | Cube | Ice Making Head | 440 | 250 | No | Yes
Hoshizaki | KM-420MAJ |  | Batch | Ice Making Head | 440 | 250 | Yes | No | 2397409
Hoshizaki | KM-420MRJZ |  | Cube | Remote Condensing Unit | 460 | 160 | No | Yes
Hoshizaki | KM-420MRJZ |  | Batch | Remote Condensing Unit | 460 | 160 | Yes | No | 2397408
Hoshizaki | KM-420MRJZ$URC-5FZ |  | Cube | Remote Condensing Unit | 460 | 160 | No | Yes
Hoshizaki | KM-520MAJ |  | Cube | Ice Making Head | 480 | 250 | No | Yes
Hoshizaki | KM-520MAJ |  | Batch | Ice Making Head | 480 | 250 | Yes | No | 2323314
Hoshizaki | KM-520MRJ$URC-5F |  | Cube | Remote Condensing Unit | 495 | 160 | No | Yes
Hoshizaki | KM-520MRJZ |  | Batch | Remote Condensing Unit | 495 | 160 | Yes | No | 2393151
Hoshizaki | KM-520MRJZ$URC-5FZ |  | Cube | Remote Condensing Unit | 495 | 160 | No | Yes
Hoshizaki | KM-660MRJ$URC-5F |  | Cube | Remote Condensing Unit | 570 | 160 | No | Yes
Hoshizaki | KM-660MRJZ |  | Batch | Remote Condensing Unit | 570 | 160 | Yes | No | 2393149
Hoshizaki | KM-660MRJZ$URC-5FZ |  | Cube | Remote Condensing Unit | 570 | 160 | No | Yes
Hoshizaki | KM-81BAJ |  | Batch | Self Contained Unit | 52 | 100 | Yes | No | 2341752
Hoshizaki | KM-901MRJ$URC-14F |  | Cube | Remote Condensing Unit | 780 | 160 | No | Yes
Hoshizaki | KM-901MRJ3$URC-14F |  | Cube | Remote Condensing Unit | 830 | 160 | No | Yes
Hoshizaki | KM-901MRJZ |  | Batch | Remote Condensing Unit | 780 | 160 | Yes | No | 2394432
Hoshizaki | KM-901MRJZ$URC-14FZ |  | Cube | Remote Condensing Unit | 780 | 160 | No | Yes
Hoshizaki | KM-901MRJZ3 |  | Batch | Remote Condensing Unit | 830 | 160 | Yes | No | 2393146
Hoshizaki | KM-901MRJZ3$URC-14FZ |  | Cube | Remote Condensing Unit | 830 | 160 | No | Yes
Hoshizaki | KMD-460MAJ |  | Cube | Ice Making Head | 400 | 250 | No | Yes
Hoshizaki | KMD-705MAJ |  | Cube | Ice Making Head | 620 | 250 | No | Yes
Hoshizaki | KMD-705MRJZ$URC-9FZ |  | Cube | Remote Condensing Unit | 670 | 160 | No | Yes
Hoshizaki | KMH-2100SRJ$URC-22F |  | Cube | Remote Condensing Unit | 1850 | 160 | No | Yes
Hoshizaki | KMH-2100SRJZ |  | Batch | Remote Condensing Unit | 1850 | 160 | Yes | No | 2393153
Hoshizaki | KMH-2100SRJZ$URC-22FZ |  | Cube | Remote Condensing Unit | 1850 | 160 | No | Yes
Hoshizaki | KMH-2100SRJZ3 |  | Batch | Remote Condensing Unit | 1925 | 160 | Yes | No | 2393152
Hoshizaki | KMH-2100SRJZ3$URC-22FZ |  | Cube | Remote Condensing Unit | 1925 | 160 | No | Yes
Hoshizaki | KML-700MRJ$URC-9F |  | Cube | Remote Condensing Unit | 614 | 160 | No | Yes
Hoshizaki | KML-700MRJZ |  | Batch | Remote Condensing Unit | 614 | 160 | Yes | No | 2393147
Hoshizaki | KML-700MRJZ$URC-9FZ |  | Cube | Remote Condensing Unit | 614 | 160 | No | Yes
Hoshizaki | KMS-1122MLJ |  | Batch | Remote Condensing Unit | 1100 | 160 | Yes | No | 2320628
Hoshizaki | KMS-1122MLJ$SRK-12J3 |  | Cube | Remote Condensing Unit | 1100 | 160 | No | Yes
Hothope | BY-90PF |  | Cube | Self Contained Unit | 60 | 100 | No | Yes
Hothope | BY-Z40FT |  | Cube | Self Contained Unit | 60 | 100 | No | Yes
Hothope | KM40FT |  | Cube | Self Contained Unit | 60 | 100 | No | Yes
Hothope | KME120F |  | Cube | Self Contained Unit | 164 | 100 | No | Yes
Hothope | RS-150 |  | Cube | Self Contained Unit | 60 | 100 | No | Yes
Hothope | RS-400 |  | Cube | Remote Condensing Unit | 334 | 160 | No | Yes
Hothope | SKF-B40F |  | Cube | Self Contained Unit | 60 | 100 | No | Yes
Hothope | SKF-B40F-C-58R |  | Cube | Self Contained Unit | 60 | 100 | No | Yes
Hothope | SKF-B40F-D-58R |  | Cube | Self Contained Unit | 60 | 100 | No | Yes
Hothope | SKF-B40FT |  | Cube | Self Contained Unit | 60 | 100 | No | Yes
Hothope | SKF-B40FT-C-58R |  | Cube | Self Contained Unit | 60 | 100 | No | Yes
Hothope | SKF-B40FT-D-58R |  | Cube | Self Contained Unit | 60 | 100 | No | Yes
Hothope | SKF-E120F |  | Cube | Self Contained Unit | 164 | 100 | No | Yes
Hothope | SKF-E120F-F-90U6 |  | Cube | Self Contained Unit | 164 | 100 | No | Yes
Hothope | SKF-E144F |  | Cube | Self Contained Unit | 151 | 100 | No | Yes
Hothope | SKF-E144F-F-90U6 |  | Cube | Self Contained Unit | 151 | 100 | No | Yes
Hothope | SKF-E150F |  | Cube | Self Contained Unit | 164 | 100 | No | Yes
Hothope | SKF-ES144F |  | Cube | Self Contained Unit | 151 | 100 | No | Yes
Hothope | SKF-ES144F-F-90U6 |  | Cube | Self Contained Unit | 151 | 100 | No | Yes
Hothope | SKF-QB350FF |  | Cube | Remote Condensing Unit | 334 | 160 | No | Yes
Hothope | WQJR-A01 |  | Cube | Self Contained Unit | 60 | 100 | No | Yes
Hothope | WQJR-C01 |  | Cube | Self Contained Unit | 164 | 100 | No | Yes
Hothope | WQJR-D01 |  | Cube | Self Contained Unit | 151 | 100 | No | Yes
Hothope | WQJR-E01 |  | Cube | Remote Condensing Unit | 334 | 160 | No | Yes
Hothope | XYF-40AV2.0 |  | Cube | Self Contained Unit | 70 | 100 | No | Yes
Hothope | Y30WE |  | Cube | Self Contained Unit | 70 | 100 | No | Yes
Hothope | Y36RT |  | Cube | Self Contained Unit | 70 | 100 | No | Yes
Hothope | Y40FA |  | Cube | Self Contained Unit | 70 | 100 | No | Yes
Hothope | Y55BP |  | Cube | Self Contained Unit | 70 | 100 | No | Yes
Hothope | YCQ55 |  | Cube | Self Contained Unit | 70 | 100 | No | Yes
Hothope | YCT65 |  | Cube | Self Contained Unit | 70 | 100 | No | Yes
Hothope | YR40 |  | Cube | Self Contained Unit | 70 | 100 | No | Yes
Hothope | YT36 |  | Cube | Self Contained Unit | 70 | 100 | No | Yes
Hothope | ZK-150 |  | Cube | Self Contained Unit | 60 | 100 | No | Yes
Howe | 1000-RLE |  | Continuous | Remote Condensing Unit | 1014 | 300 | Yes | Yes | 2316260
Howe | 1000-SCAE |  | Continuous | Ice Making Head | 774 | 250 | No | Yes
Howe | 3000-RL$ |  | Continuous | Remote Condensing Unit | 2879 | 300 | No | Yes
Howe | 3000RLE | ,3000-RLE-404-230, | Continuous | Remote Condensing Unit | 2879 | 300 | Yes | No | 2312690
Howe | 4000-RL | ,4000-RL-404-230,; ,4000-RL-404-230-SW, | Continuous | Remote Condensing Unit | 3946 | 300 | Yes | No | 2312693
Howe | 4000-RL$ |  | Continuous | Remote Condensing Unit | 3946 | 300 | No | Yes
Ice-O-Matic | CIM0326FA |  | Batch | Ice Making Head | 236 | 250 | Yes | No | 2392725
Ice-o-matic | CIM0326FAT |  | Cube | Ice Making Head | 236 | 250 | No | Yes
Ice-O-Matic | CIM0326FAT |  | Batch | Ice Making Head | 236 | 250 | Yes | No | 2392726
Ice-O-Matic | CIM0326HA |  | Batch | Ice Making Head | 236 | 250 | Yes | No | 2392724
Ice-o-matic | CIM0326HAT |  | Cube | Ice Making Head | 236 | 250 | No | Yes
Ice-O-Matic | CIM0326HAT |  | Batch | Ice Making Head | 236 | 250 | Yes | No | 2392723
Ice-o-matic | CIM0430FA |  | Cube | Ice Making Head | 310 | 250 | No | Yes
Ice-O-Matic | CIM0430FA |  | Batch | Ice Making Head | 310 | 250 | Yes | No | 2361970
Ice-o-matic | CIM0430FA$S |  | Cube | Ice Making Head | 310 | 250 | No | Yes
Ice-O-Matic | CIM0430FA$S |  | Batch | Ice Making Head | 310 | 250 | Yes | No | 2392760
Ice-o-matic | CIM0430FAT |  | Cube | Ice Making Head | 310 | 250 | No | Yes
Ice-O-Matic | CIM0430FAT |  | Batch | Ice Making Head | 310 | 250 | Yes | No | 2392772
Ice-o-matic | CIM0430FAT$S |  | Cube | Ice Making Head | 310 | 250 | No | Yes
Ice-O-Matic | CIM0430FAT$S |  | Batch | Ice Making Head | 310 | 250 | Yes | No | 2392747
Ice-o-matic | CIM0430HA |  | Cube | Ice Making Head | 310 | 250 | No | Yes
Ice-O-Matic | CIM0430HA |  | Batch | Ice Making Head | 310 | 250 | Yes | No | 2392749
Ice-o-matic | CIM0430HA$S |  | Cube | Ice Making Head | 310 | 250 | No | Yes
Ice-O-Matic | CIM0430HA$S |  | Batch | Ice Making Head | 310 | 250 | Yes | No | 2392748
Ice-o-matic | CIM0430HAT |  | Cube | Ice Making Head | 310 | 250 | No | Yes
Ice-O-Matic | CIM0430HAT |  | Batch | Ice Making Head | 310 | 250 | Yes | No | 2392759
Ice-o-matic | CIM0430HAT$S |  | Cube | Ice Making Head | 310 | 250 | No | Yes
Ice-O-Matic | CIM0430HAT$S |  | Batch | Ice Making Head | 310 | 250 | Yes | No | 2392761
Ice-o-matic | CIM0436FA |  | Cube | Ice Making Head | 340 | 250 | No | Yes
Ice-O-Matic | CIM0436FA |  | Batch | Ice Making Head | 340 | 250 | Yes | No | 2361971
Ice-o-matic | CIM0436FA$S |  | Cube | Ice Making Head | 340 | 250 | No | Yes
Ice-O-Matic | CIM0436FA$S |  | Batch | Ice Making Head | 340 | 250 | Yes | No | 2392774
Ice-o-matic | CIM0436FAT |  | Cube | Ice Making Head | 340 | 250 | No | Yes
Ice-O-Matic | CIM0436FAT |  | Batch | Ice Making Head | 340 | 250 | Yes | No | 2392735
Ice-o-matic | CIM0436HA |  | Cube | Ice Making Head | 340 | 250 | No | Yes
Ice-O-Matic | CIM0436HA |  | Batch | Ice Making Head | 340 | 250 | Yes | No | 2392775
Ice-o-matic | CIM0436HA$S |  | Cube | Ice Making Head | 340 | 250 | No | Yes
Ice-O-Matic | CIM0436HA$S |  | Batch | Ice Making Head | 340 | 250 | Yes | No | 2392773
Ice-o-matic | CIM0436HAT |  | Cube | Ice Making Head | 340 | 250 | No | Yes
Ice-O-Matic | CIM0436HAT |  | Batch | Ice Making Head | 340 | 250 | Yes | No | 2392734
Ice-o-matic | CIM0520FA |  | Cube | Ice Making Head | 420 | 250 | No | Yes
Ice-O-Matic | CIM0520FA |  | Batch | Ice Making Head | 420 | 250 | Yes | No | 2392736
Ice-o-matic | CIM0520FAT |  | Cube | Ice Making Head | 420 | 250 | No | Yes
Ice-O-Matic | CIM0520FAT |  | Batch | Ice Making Head | 420 | 250 | Yes | No | 2392768
Ice-o-matic | CIM0520HA |  | Cube | Ice Making Head | 420 | 250 | No | Yes
Ice-O-Matic | CIM0520HA |  | Batch | Ice Making Head | 420 | 250 | Yes | No | 2392728
Ice-o-matic | CIM0520HAT |  | Cube | Ice Making Head | 420 | 250 | No | Yes
Ice-O-Matic | CIM0520HAT |  | Batch | Ice Making Head | 420 | 250 | Yes | No | 2392767
Ice-o-matic | CIM0526FA |  | Cube | Ice Making Head | 419 | 250 | No | Yes
Ice-O-Matic | CIM0526FA |  | Batch | Ice Making Head | 419 | 250 | Yes | No | 2392763
Ice-o-matic | CIM0526FAT |  | Cube | Ice Making Head | 419 | 250 | No | Yes
Ice-O-Matic | CIM0526FAT |  | Batch | Ice Making Head | 419 | 250 | Yes | No | 2392764
Ice-o-matic | CIM0526HA |  | Cube | Ice Making Head | 419 | 250 | No | Yes
Ice-O-Matic | CIM0526HA |  | Batch | Ice Making Head | 419 | 250 | Yes | No | 2392765
Ice-o-matic | CIM0526HAT |  | Cube | Ice Making Head | 419 | 250 | No | Yes
Ice-O-Matic | CIM0526HAT |  | Batch | Ice Making Head | 419 | 250 | Yes | No | 2392762
Ice-o-matic | CIM0530FA |  | Cube | Ice Making Head | 420 | 250 | No | Yes
Ice-O-Matic | CIM0530FA |  | Batch | Ice Making Head | 420 | 250 | Yes | No | 2392727
Ice-o-matic | CIM0530FA$S |  | Cube | Ice Making Head | 420 | 250 | No | Yes
Ice-O-Matic | CIM0530FA$S |  | Batch | Ice Making Head | 420 | 250 | Yes | No | 2392750
Ice-o-matic | CIM0530HA |  | Cube | Ice Making Head | 420 | 250 | No | Yes
Ice-O-Matic | CIM0530HA |  | Batch | Ice Making Head | 420 | 250 | Yes | No | 2392738
Ice-o-matic | CIM0530HA$S |  | Cube | Ice Making Head | 420 | 250 | No | Yes
Ice-O-Matic | CIM0530HA$S |  | Batch | Ice Making Head | 420 | 250 | Yes | No | 2392737
Ice-o-matic | CIM0530HAT |  | Cube | Ice Making Head | 420 | 250 | No | Yes
Ice-O-Matic | CIM0530HAT |  | Batch | Ice Making Head | 420 | 250 | Yes | No | 2392766
Ice-o-matic | CIM0530HAT$S |  | Cube | Ice Making Head | 420 | 250 | No | Yes
Ice-O-Matic | CIM0530HAT$S |  | Batch | Ice Making Head | 420 | 250 | Yes | No | 2392729
Ice-o-matic | CIM0636FA |  | Cube | Ice Making Head | 440 | 250 | No | Yes
Ice-O-Matic | CIM0636FA |  | Batch | Ice Making Head | 440 | 250 | Yes | No | 2392753
Ice-o-matic | CIM0636FA$S |  | Cube | Ice Making Head | 440 | 250 | No | Yes
Ice-O-Matic | CIM0636FA$S |  | Batch | Ice Making Head | 440 | 250 | Yes | No | 2392752
Ice-o-matic | CIM0636FAT |  | Cube | Ice Making Head | 440 | 250 | No | Yes
Ice-O-Matic | CIM0636FAT |  | Batch | Ice Making Head | 440 | 250 | Yes | No | 2392731
Ice-o-matic | CIM0636FAT$S |  | Cube | Ice Making Head | 440 | 250 | No | Yes
Ice-O-Matic | CIM0636FAT$S |  | Batch | Ice Making Head | 440 | 250 | Yes | No | 2392754
Ice-o-matic | CIM0636FR |  | Cube | Remote Condensing Unit | 520 | 160 | No | Yes
Ice-O-Matic | CIM0636FR |  | Batch | Remote Condensing Unit | 520 | 160 | Yes | No | 2392756
Ice-o-matic | CIM0636FR$S |  | Cube | Remote Condensing Unit | 520 | 160 | No | Yes
Ice-O-Matic | CIM0636FR$S |  | Batch | Remote Condensing Unit | 520 | 160 | Yes | No | 2392733
Ice-o-matic | CIM0636HA |  | Cube | Ice Making Head | 440 | 250 | No | Yes
Ice-O-Matic | CIM0636HA |  | Batch | Ice Making Head | 440 | 250 | Yes | No | 2392751
Ice-o-matic | CIM0636HA$S |  | Cube | Ice Making Head | 440 | 250 | No | Yes
Ice-O-Matic | CIM0636HA$S |  | Batch | Ice Making Head | 440 | 250 | Yes | No | 2392730
Ice-o-matic | CIM0636HAT |  | Cube | Ice Making Head | 440 | 250 | No | Yes
Ice-O-Matic | CIM0636HAT |  | Batch | Ice Making Head | 440 | 250 | Yes | No | 2392755
Ice-o-matic | CIM0636HAT$S |  | Cube | Ice Making Head | 440 | 250 | No | Yes
Ice-O-Matic | CIM0636HAT$S |  | Batch | Ice Making Head | 440 | 250 | Yes | No | 2392732
Ice-o-matic | CIM0636HR |  | Cube | Remote Condensing Unit | 520 | 160 | No | Yes
Ice-O-Matic | CIM0636HR |  | Batch | Remote Condensing Unit | 520 | 160 | Yes | No | 2392769
Ice-o-matic | CIM0636HR$S |  | Cube | Remote Condensing Unit | 520 | 160 | No | Yes
Ice-O-Matic | CIM0636HR$S |  | Batch | Remote Condensing Unit | 520 | 160 | Yes | No | 2392770
Ice-o-matic | CIM0826FA49 |  | Cube | Ice Making Head | 670 | 250 | No | Yes
Ice-o-matic | CIM0826FR |  | Cube | Remote Condensing Unit | 769 | 160 | No | Yes
Ice-O-Matic | CIM0826FR |  | Batch | Remote Condensing Unit | 769 | 160 | Yes | No | 2392741
Ice-o-matic | CIM0826FR49 |  | Cube | Remote Condensing Unit | 714 | 160 | No | Yes
Ice-o-matic | CIM0826HA49 |  | Cube | Ice Making Head | 670 | 250 | No | Yes
Ice-o-matic | CIM0826HR |  | Cube | Remote Condensing Unit | 769 | 160 | No | Yes
Ice-O-Matic | CIM0826HR |  | Batch | Remote Condensing Unit | 769 | 160 | Yes | No | 2392739
Ice-o-matic | CIM0826HR49 |  | Cube | Remote Condensing Unit | 714 | 160 | No | Yes
Ice-o-matic | CIM0836FA49 |  | Cube | Ice Making Head | 670 | 250 | No | Yes
Ice-o-matic | CIM0836FR |  | Cube | Remote Condensing Unit | 769 | 160 | No | Yes
Ice-O-Matic | CIM0836FR |  | Batch | Remote Condensing Unit | 769 | 160 | Yes | No | 2392771
Ice-o-matic | CIM0836FR$S |  | Cube | Remote Condensing Unit | 769 | 160 | No | Yes
Ice-O-Matic | CIM0836FR$S |  | Batch | Remote Condensing Unit | 769 | 160 | Yes | No | 2392742
Ice-o-matic | CIM0836FR49 |  | Cube | Remote Condensing Unit | 714 | 160 | No | Yes
Ice-o-matic | CIM0836HA49 |  | Cube | Ice Making Head | 670 | 250 | No | Yes
Ice-o-matic | CIM0836HR |  | Cube | Remote Condensing Unit | 769 | 160 | No | Yes
Ice-O-Matic | CIM0836HR |  | Batch | Remote Condensing Unit | 769 | 160 | Yes | No | 2392740
Ice-o-matic | CIM0836HR$S |  | Cube | Remote Condensing Unit | 769 | 160 | No | Yes
Ice-O-Matic | CIM0836HR$S |  | Batch | Remote Condensing Unit | 769 | 160 | Yes | No | 2392757
Ice-o-matic | CIM0836HR49 |  | Cube | Remote Condensing Unit | 714 | 160 | No | Yes
Ice-o-matic | CIM1126FA49 |  | Cube | Ice Making Head | 740 | 250 | No | Yes
Ice-o-matic | CIM1126HA49 |  | Cube | Ice Making Head | 740 | 250 | No | Yes
Ice-o-matic | CIM1136FA49 |  | Cube | Ice Making Head | 740 | 250 | No | Yes
Ice-o-matic | CIM1136HA49 |  | Cube | Ice Making Head | 740 | 250 | No | Yes
Ice-o-matic | CIM1446FA49 |  | Cube | Ice Making Head | 1105 | 250 | No | Yes
Ice-o-matic | CIM1446HA49 |  | Cube | Ice Making Head | 1105 | 250 | No | Yes
Ice-o-matic | CIMU220FA |  | Cube | Self Contained Unit | 170 | 100 | No | Yes
Ice-o-matic | CIMU220HA |  | Cube | Self Contained Unit | 170 | 100 | No | Yes
Ice-o-matic | GEM0450A |  | Continuous | Ice Making Head | 353 | 250 | Yes | Yes | 2392758
Ice-o-matic | GEM0956A |  | Continuous | Ice Making Head | 753 | 250 | Yes | Yes | 2392743
Ice-o-matic | GEM1306A |  | Continuous | Ice Making Head | 1000 | 250 | Yes | Yes | 2372925
Ice-o-matic | GEM2006R |  | Continuous | Remote Condensing Unit | 1625 | 300 | Yes | Yes | 2362762
Ice-o-matic | ICE1506HT49 |  | Cube | Ice Making Head | 1070 | 250 | No | Yes
Ice-o-matic | MFI1256A |  | Continuous | Ice Making Head | 885 | 250 | Yes | Yes | 2392744
Ice-o-matic | MFI1506A |  | Continuous | Ice Making Head | 1050 | 250 | Yes | Yes | 2392745
Ice-o-matic | MFI2306R |  | Continuous | Remote Condensing Unit | 1845 | 300 | Yes | Yes | 2392746
Icetro | ICI-050VF |  | Cube | Self Contained Unit | 74 | 100 | No | Yes
Icetro | ICI-050VHF |  | Cube | Self Contained Unit | 74 | 100 | No | Yes
Icetro | ID-0160-AN |  | Continuous | Self Contained Unit | 106 | 100 | No | Yes
Icetro | ID-0300-AN |  | Continuous | Self Contained Unit | 206 | 100 | No | Yes
Icetro | IM-0460-AC |  | Cube | Ice Making Head | 364 | 250 | No | Yes
ICETRO | IM-0460-AC | ,IM-0460-AH, | Batch | Ice Making Head | 376 | 250 | Yes | No | 2472831
Icetro | IM-0460-AH |  | Cube | Ice Making Head | 364 | 250 | No | Yes
ICETRO | IM-0555-AC |  | Batch | Ice Making Head | 415 | 250 | Yes | No | 4016365
Icetro | IM-0770-AF |  | Continuous | Ice Making Head | 595 | 250 | No | Yes
Icetro | IM-0770-AN |  | Continuous | Ice Making Head | 562 | 250 | No | Yes
ICETRO | IM-1105-AC | IM-1105-AH,IM-1105-AH,Half Dice | Batch | Ice Making Head | 775 | 250 | Yes | No | 3813048
ICETRO | IM-1700-AC | IM-1700-AH,IM-1700-AH,Half dice type | Batch | Ice Making Head | 1352 | 250 | Yes | No | 2618006
ICETRO | IM-1700-RC | IM-1700-RH,IM-1700-RH,Half dice type | Batch | Remote Condensing Unit | 1575 | 160 | Yes | No | 2618202
ICETRO | IM-2000-AC | IM-2000-AH,IM-2000-AH,Haif dice type | Batch | Ice Making Head | 1702 | 250 | Yes | No | 2617987
ICETRO | IM-2000-RC | IM-2000-RH,IM-2000-RH,Half dice type | Batch | Remote Condensing Unit | 1861 | 160 | Yes | No | 2618201
Icetro | IU-0090-AN |  | Continuous | Self Contained Unit | 67 | 100 | No | Yes
ICETRO | IU-0090-AN$P$-161SG$-#$ | ,,1st $:a or None, 2nd $:H or none, 3rd $:S or P, 4th $:R, O or None, 1st #: 1~4 or None | Continuous | Self Contained Unit | 58 | 100 | Yes | No | 3550101
Icetro | KND-300-A |  | Continuous | Self Contained Unit | 206 | 100 | No | Yes
Icetro | WU-0100-AC |  | Cube | Self Contained Unit | 74 | 100 | No | Yes
ICETRO | WU-0100-AC | ,WU-0100-AH, | Batch | Self Contained Unit | 82 | 100 | Yes | No | 2473563
Icetro | WU-0100-AH |  | Cube | Self Contained Unit | 74 | 100 | No | Yes
ICETRO | WU-0105-AC | WU-0105-AH,WU-0105-AH,Model WU-0105AC is identical to WU-0105AH except Ice type Only. | Batch | Self Contained Unit | 72 | 100 | Yes | No | 3813047
ITV Ice Makers | IQN 700A 115V/60 Hz R290 UL |  | Continuous | Ice Making Head | 507 | 250 | Yes | No | 2507647
ITV Ice Makers | SPIKA MS 400-22 A1H 115/60 UL |  | Batch | Ice Making Head | 410 | 250 | Yes | No | 2507643
ITV Ice Makers | SPIKA MS 500-A1H 115/60 |  | Batch | Ice Making Head | 430 | 250 | Yes | No | 2507349
ITV Ice Makers | SPIKA MS 700-22 A1H 115/60 UL |  | Batch | Ice Making Head | 627 | 250 | Yes | No | 2507645
ITV Ice Makers | SPIKA NG 130-A1H 115/60 UL R290 |  | Batch | Self Contained Unit | 114 | 100 | Yes | No | 2507650
ITV Ice Makers | SPIKA NG 160-A1H 115/60 UL R290 |  | Batch | Self Contained Unit | 131 | 100 | Yes | No | 2507364
ITV Ice Makers | SPIKA NG 230-A1H 115/60 UL R290 |  | Batch | Self Contained Unit | 176 | 100 | Yes | No | 2507641
ITV Ice Makers | SPIKA NG 360-A1H 115/60 UL R290 |  | Batch | Self Contained Unit | 292 | 100 | Yes | No | 2507648
Jetice | 44R215 |  | Cube | Self Contained Unit | 74 | 100 | No | Yes
Jetice | 44R216 |  | Cube | Self Contained Unit | 74 | 100 | No | Yes
Jiangsu Shenhua Electronics Co | FZB-12X9A |  | Continuous | Self Contained Unit | 51 | 100 | No | Yes
Jiangsu Shenhua Electronics Co | FZB-12X9B |  | Continuous | Self Contained Unit | 51 | 100 | No | Yes
Jiangsu Shenhua Electronics Co | FZB-12Y9A |  | Continuous | Self Contained Unit | 51 | 100 | No | Yes
Jiangsu Shenhua Electronics Co | FZB-13X9B |  | Continuous | Self Contained Unit | 51 | 100 | No | Yes
Jiangsu Shenhua Electronics Co | FZB-14X9B |  | Continuous | Self Contained Unit | 51 | 100 | No | Yes
Jiangsu Shenhua Electronics Co | FZB-16F24A |  | Continuous | Self Contained Unit | 51 | 100 | No | Yes
Jiangsu Shenhua Electronics Co | FZB-16F24B |  | Continuous | Self Contained Unit | 51 | 100 | No | Yes
Jiangsu Shenhua Electronics Co | FZB-16F24C |  | Continuous | Self Contained Unit | 51 | 100 | No | Yes
Jiangsu Shenhua Electronics Co | FZB-17F24A |  | Continuous | Self Contained Unit | 51 | 100 | No | Yes
Koolaire | KDT0300A-161 |  | Cube | Ice Making Head | 230 | 250 | No | Yes
Koolaire | KDT0300A-161 |  | Batch | Ice Making Head | 230 | 250 | Yes | No | 2312357
Koolaire | KDT0500A-161 |  | Cube | Ice Making Head | 400 | 250 | No | Yes
Koolaire | KDT0500A-161 |  | Batch | Ice Making Head | 400 | 250 | Yes | No | 2312363
Koolaire | KYT0300A-161 |  | Cube | Ice Making Head | 230 | 250 | No | Yes
Koolaire | KYT0300A-161 |  | Batch | Ice Making Head | 230 | 250 | Yes | No | 2312356
Koolaire | KYT0400A-161 |  | Cube | Ice Making Head | 350 | 250 | No | Yes
Koolaire | KYT0400A-161 |  | Batch | Ice Making Head | 350 | 250 | Yes | No | 2312358
Koolaire | KYT0400A-261 |  | Cube | Ice Making Head | 350 | 250 | No | Yes
Koolaire | KYT0400A-261 |  | Batch | Ice Making Head | 350 | 250 | Yes | No | 2312359
Koolaire | KYT0420A-161 |  | Cube | Ice Making Head | 360 | 250 | No | Yes
Koolaire | KYT0420A-161 |  | Batch | Ice Making Head | 360 | 250 | Yes | No | 2312360
Koolaire | KYT0420A-261 |  | Cube | Ice Making Head | 360 | 250 | No | Yes
Koolaire | KYT0420A-261 |  | Batch | Ice Making Head | 360 | 250 | Yes | No | 2312361
Koolaire | KYT0500A-161 |  | Cube | Ice Making Head | 425 | 250 | No | Yes
Koolaire | KYT0500A-161 |  | Batch | Ice Making Head | 425 | 250 | Yes | No | 2312362
Koolaire | KYT0700A-261 |  | Cube | Ice Making Head | 580 | 250 | No | Yes
Koolaire | KYT0700A-261 |  | Batch | Ice Making Head | 580 | 250 | Yes | No | 2312337
Koolaire | KYT1700N-261 |  | Batch | Remote Condensing Unit | 1490 | 160 | Yes | No | 2312339
Koolaire | KYT1700N-261$JCT1500-261 |  | Cube | Remote Condensing Unit | 1490 | 160 | No | Yes
Koolaire | KYT1700N-261E |  | Batch | Remote Condensing Unit | 1477 | 160 | Yes | No | 2349881
Koolaire | KYT1700N-261E$JCT1500-261 |  | Cube | Remote Condensing Unit | 1477 | 160 | No | Yes
Lan-qmy | LB-45 |  | Cube | Self Contained Unit | 65 | 100 | No | Yes
Lan-qmy | LB-45B |  | Cube | Self Contained Unit | 65 | 100 | No | Yes
Lan-qmy | LB-63 |  | Cube | Self Contained Unit | 93 | 100 | No | Yes
Lan-qmy | LB-63B |  | Cube | Self Contained Unit | 93 | 100 | No | Yes
LUNAR ICE | LUIM-150 |  | Batch | Self Contained Unit | 100 | 100 | Yes | No | 2507575
LUNAR ICE | LUIM-360 |  | Batch | Ice Making Head | 280 | 250 | Yes | No | 2507576
LUNAR ICE | LUIM-500 |  | Batch | Ice Making Head | 385 | 250 | Yes | No | 2507577
Manitowoc | CNF0201A-161 |  | Continuous | Self Contained Unit | 222 | 100 | No | Yes
Manitowoc | CNF0202A-161 |  | Continuous | Self Contained Unit | 222 | 100 | No | Yes
Manitowoc | IDT0300A-161 |  | Cube | Ice Making Head | 230 | 250 | No | Yes
Manitowoc | IDT0300A-161 |  | Batch | Ice Making Head | 230 | 250 | Yes | No | 2361076
Manitowoc | IDT0300A-261 |  | Cube | Ice Making Head | 230 | 250 | No | Yes
Manitowoc | IDT0300A-261 |  | Batch | Ice Making Head | 230 | 250 | Yes | No | 2361075
Manitowoc | IDT0420A-161 |  | Cube | Ice Making Head | 375 | 250 | No | Yes
Manitowoc | IDT0420A-161 |  | Batch | Ice Making Head | 375 | 250 | Yes | No | 2326191
Manitowoc | IDT0420A-261 |  | Cube | Ice Making Head | 375 | 250 | No | Yes
Manitowoc | IDT0420A-261 |  | Batch | Ice Making Head | 375 | 250 | Yes | No | 2326192
Manitowoc | IDT0450A-161 |  | Cube | Ice Making Head | 358 | 250 | No | Yes
Manitowoc | IDT0450A-161 |  | Batch | Ice Making Head | 358 | 250 | Yes | No | 2326716
Manitowoc | IDT0450A-161P |  | Cube | Ice Making Head | 358 | 250 | No | Yes
Manitowoc | IDT0450A-161P |  | Batch | Ice Making Head | 358 | 250 | Yes | No | 2470853
Manitowoc | IDT0450A-161X |  | Cube | Ice Making Head | 358 | 250 | No | Yes
Manitowoc | IDT0450A-161X |  | Batch | Ice Making Head | 358 | 250 | Yes | No | 2403722
Manitowoc | IDT0450A-261 |  | Cube | Ice Making Head | 358 | 250 | No | Yes
Manitowoc | IDT0450A-261 |  | Batch | Ice Making Head | 358 | 250 | Yes | No | 2326717
Manitowoc | IDT0500A-161 |  | Cube | Ice Making Head | 400 | 250 | No | Yes
Manitowoc | IDT0500A-161 |  | Batch | Ice Making Head | 400 | 250 | Yes | No | 2330090
Manitowoc | IDT0500A-161X |  | Cube | Ice Making Head | 400 | 250 | No | Yes
Manitowoc | IDT0500A-161X |  | Batch | Ice Making Head | 400 | 250 | Yes | No | 2403721
Manitowoc | IDT0500A-261 |  | Cube | Ice Making Head | 400 | 250 | No | Yes
Manitowoc | IDT0500A-261 |  | Batch | Ice Making Head | 400 | 250 | Yes | No | 2330091
Manitowoc | IDT0620A-161 |  | Cube | Ice Making Head | 450 | 250 | No | Yes
Manitowoc | IDT0620A-161 |  | Batch | Ice Making Head | 450 | 250 | Yes | No | 2326704
Manitowoc | IDT0620A-261 |  | Cube | Ice Making Head | 450 | 250 | No | Yes
Manitowoc | IDT0620A-261 |  | Batch | Ice Making Head | 450 | 250 | Yes | No | 2326705
Manitowoc | IDT0750A-261 |  | Cube | Ice Making Head | 540 | 250 | No | Yes
Manitowoc | IDT0750A-261 |  | Batch | Ice Making Head | 540 | 250 | Yes | No | 2334860
Manitowoc | IDT0750N-261 |  | Batch | Remote Condensing Unit | 580 | 160 | Yes | No | 2668559
Manitowoc | IDT0750N-261$JCT1200-261 |  | Cube | Remote Condensing Unit | 580 | 160 | No | Yes
Manitowoc | IDT0900A-261 |  | Cube | Ice Making Head | 695 | 250 | No | Yes
Manitowoc | IDT0900A-261 |  | Batch | Ice Making Head | 695 | 250 | Yes | No | 2334082
Manitowoc | IDT0900N-261 |  | Batch | Remote Condensing Unit | 690 | 160 | Yes | No | 2668572
Manitowoc | IDT0900N-261$JCT1200-261 |  | Cube | Remote Condensing Unit | 690 | 160 | No | Yes
Manitowoc | IDT1500N-261$JCT1500-261 |  | Cube | Remote Condensing Unit | 1435 | 160 | No | Yes
Manitowoc | IDT1500N-261E |  | Batch | Remote Condensing Unit | 1523 | 160 | Yes | No | 2349878
Manitowoc | IDT1500N-261E$JCT1500-261 |  | Cube | Remote Condensing Unit | 1523 | 160 | No | Yes
Manitowoc | IDT1830C-161 |  | Batch | Remote Condensing Unit | 1500 | 160 | Yes | No | 3360634
Manitowoc | IDT1830C-161 |  | Batch | Remote Condensing Unit | 1500 | 160 | Yes | No | 3360636
Manitowoc | IDT1830C-161 |  | Batch | Remote Condensing Unit | 1500 | 160 | Yes | No | 3360647
Manitowoc | IDT1830C-161 |  | Batch | Remote Condensing Unit | 1500 | 160 | Yes | No | 3360648
Manitowoc | IDT1830C-161$CVDT1800-261 |  | Cube | Remote Condensing Unit | 1500 | 160 | No | Yes
Manitowoc | IDT1830C-161$CVDT1800-261Q |  | Cube | Remote Condensing Unit | 1500 | 160 | No | Yes
Manitowoc | IDT1830C-161$CVDT1800-263 |  | Cube | Remote Condensing Unit | 1500 | 160 | No | Yes
Manitowoc | IDT1830C-161$CVDT1800-263Q |  | Cube | Remote Condensing Unit | 1500 | 160 | No | Yes
Manitowoc | IDT1900N-261$JCT1500-261 |  | Cube | Remote Condensing Unit | 1540 | 160 | No | Yes
Manitowoc | IDT1900N-261E |  | Batch | Remote Condensing Unit | 1643 | 160 | Yes | No | 2349876
Manitowoc | IDT1900N-261E$JCT1500-261 |  | Cube | Remote Condensing Unit | 1643 | 160 | No | Yes
Manitowoc | IDT1900N-263$JCT1500-261 |  | Cube | Remote Condensing Unit | 1540 | 160 | No | Yes
Manitowoc | IDT1900N-263E |  | Batch | Remote Condensing Unit | 1643 | 160 | Yes | No | 2349877
Manitowoc | IDT1900N-263E$JCT1500-261 |  | Cube | Remote Condensing Unit | 1643 | 160 | No | Yes
Manitowoc | IRT0500A-161 |  | Cube | Ice Making Head | 386 | 250 | No | Yes
Manitowoc | IRT0500A-161 |  | Batch | Ice Making Head | 386 | 250 | Yes | No | 2330088
Manitowoc | IRT0500A-261 |  | Cube | Ice Making Head | 386 | 250 | No | Yes
Manitowoc | IRT0500A-261 |  | Batch | Ice Making Head | 386 | 250 | Yes | No | 2330089
Manitowoc | IRT0620A-161 |  | Cube | Ice Making Head | 410 | 250 | No | Yes
Manitowoc | IRT0620A-161 |  | Batch | Ice Making Head | 410 | 250 | Yes | No | 2326703
Manitowoc | IRT1900N-261$JCT1500-261 |  | Cube | Remote Condensing Unit | 1530 | 160 | No | Yes
Manitowoc | IRT1900N-263$JCT1500-261 |  | Cube | Remote Condensing Unit | 1530 | 160 | No | Yes
Manitowoc | IYT0300A-161 |  | Cube | Ice Making Head | 230 | 250 | No | Yes
Manitowoc | IYT0300A-161 |  | Batch | Ice Making Head | 230 | 250 | Yes | No | 2361074
Manitowoc | IYT0300A-161X |  | Cube | Ice Making Head | 230 | 250 | No | Yes
Manitowoc | IYT0300A-161X |  | Batch | Ice Making Head | 230 | 250 | Yes | No | 2404830
Manitowoc | IYT0300A-261 |  | Cube | Ice Making Head | 230 | 250 | No | Yes
Manitowoc | IYT0300A-261 |  | Batch | Ice Making Head | 230 | 250 | Yes | No | 2361073
Manitowoc | IYT0420A-161 |  | Cube | Ice Making Head | 375 | 250 | No | Yes
Manitowoc | IYT0420A-161 |  | Batch | Ice Making Head | 375 | 250 | Yes | No | 2326193
Manitowoc | IYT0420A-161X |  | Cube | Ice Making Head | 375 | 250 | No | Yes
Manitowoc | IYT0420A-161X |  | Batch | Ice Making Head | 375 | 250 | Yes | No | 2404899
Manitowoc | IYT0450A-161 |  | Cube | Ice Making Head | 378 | 250 | No | Yes
Manitowoc | IYT0450A-161 |  | Batch | Ice Making Head | 378 | 250 | Yes | No | 2326720
Manitowoc | IYT0450A-161X |  | Cube | Ice Making Head | 378 | 250 | No | Yes
Manitowoc | IYT0450A-161X |  | Batch | Ice Making Head | 378 | 250 | Yes | No | 2403723
Manitowoc | IYT0450A-261 |  | Cube | Ice Making Head | 378 | 250 | No | Yes
Manitowoc | IYT0450A-261 |  | Batch | Ice Making Head | 378 | 250 | Yes | No | 2326719
Manitowoc | IYT0500A-161 |  | Cube | Ice Making Head | 421 | 250 | No | Yes
Manitowoc | IYT0500A-161 |  | Batch | Ice Making Head | 421 | 250 | Yes | No | 2330092
Manitowoc | IYT0500A-161X |  | Cube | Ice Making Head | 421 | 250 | No | Yes
Manitowoc | IYT0500A-161X |  | Batch | Ice Making Head | 421 | 250 | Yes | No | 2403724
Manitowoc | IYT0500A-261 |  | Cube | Ice Making Head | 421 | 250 | No | Yes
Manitowoc | IYT0500A-261 |  | Batch | Ice Making Head | 421 | 250 | Yes | No | 2330093
Manitowoc | IYT0500N-161$JCT0500-161 |  | Cube | Remote Condensing Unit | 500 | 160 | No | Yes
Manitowoc | IYT0620A-161 |  | Cube | Ice Making Head | 450 | 250 | No | Yes
Manitowoc | IYT0620A-161 |  | Batch | Ice Making Head | 465 | 250 | Yes | No | 2326721
Manitowoc | IYT0620A-161X |  | Cube | Ice Making Head | 450 | 250 | No | Yes
Manitowoc | IYT0620A-161X |  | Batch | Ice Making Head | 450 | 250 | Yes | No | 2404829
Manitowoc | IYT0620A-261 |  | Cube | Ice Making Head | 450 | 250 | No | Yes
Manitowoc | IYT0620A-261 |  | Batch | Ice Making Head | 450 | 250 | Yes | No | 2326722
Manitowoc | IYT0750A-261 |  | Cube | Ice Making Head | 575 | 250 | No | Yes
Manitowoc | IYT0750A-261 |  | Batch | Ice Making Head | 575 | 250 | Yes | No | 2334861
Manitowoc | IYT0750A-261X |  | Cube | Ice Making Head | 575 | 250 | No | Yes
Manitowoc | IYT0750A-261X |  | Batch | Ice Making Head | 575 | 250 | Yes | No | 2414657
Manitowoc | IYT0750N-261 |  | Batch | Remote Condensing Unit | 619 | 160 | Yes | No | 2668571
Manitowoc | IYT0750N-261$JCT1200-261 |  | Cube | Remote Condensing Unit | 619 | 160 | No | Yes
Manitowoc | IYT0750N-261X |  | Batch | Remote Condensing Unit | 605 | 160 | Yes | No | 2668568
Manitowoc | IYT0750N-261X$JCT1200-261 |  | Cube | Remote Condensing Unit | 605 | 160 | No | Yes
Manitowoc | IYT0900A-261 |  | Cube | Ice Making Head | 719 | 250 | No | Yes
Manitowoc | IYT0900A-261 |  | Batch | Ice Making Head | 719 | 250 | Yes | No | 2334084
Manitowoc | IYT0900A-261X |  | Cube | Ice Making Head | 719 | 250 | No | Yes
Manitowoc | IYT0900A-261X |  | Batch | Ice Making Head | 719 | 250 | Yes | No | 2529861
Manitowoc | IYT0900N-261 |  | Batch | Remote Condensing Unit | 731 | 160 | Yes | No | 2668565
Manitowoc | IYT0900N-261$JCT1200-261 |  | Cube | Remote Condensing Unit | 731 | 160 | No | Yes
Manitowoc | IYT1430C-161 |  | Batch | Remote Condensing Unit | 1210 | 160 | Yes | No | 3360632
Manitowoc | IYT1430C-161 |  | Batch | Remote Condensing Unit | 1210 | 160 | Yes | No | 3360633
Manitowoc | IYT1430C-161 |  | Batch | Remote Condensing Unit | 1210 | 160 | Yes | No | 3360637
Manitowoc | IYT1430C-161$CVDT1400-261 |  | Cube | Remote Condensing Unit | 1210 | 160 | No | Yes
Manitowoc | IYT1430C-161$CVDT1400-261Q |  | Cube | Remote Condensing Unit | 1210 | 160 | No | Yes
Manitowoc | IYT1430C-161$CVDT1400-263 |  | Cube | Remote Condensing Unit | 1210 | 160 | No | Yes
Manitowoc | IYT1430C-161X |  | Batch | Remote Condensing Unit | 1210 | 160 | Yes | No | 3360638
Manitowoc | IYT1430C-161X |  | Batch | Remote Condensing Unit | 1210 | 160 | Yes | No | 3360639
Manitowoc | IYT1430C-161X |  | Batch | Remote Condensing Unit | 1210 | 160 | Yes | No | 3360641
Manitowoc | IYT1430C-161X$CVDT1400-261 |  | Cube | Remote Condensing Unit | 1210 | 160 | No | Yes
Manitowoc | IYT1430C-161X$CVDT1400-261Q |  | Cube | Remote Condensing Unit | 1210 | 160 | No | Yes
Manitowoc | IYT1430C-161X$CVDT1400-263 |  | Cube | Remote Condensing Unit | 1210 | 160 | No | Yes
Manitowoc | IYT1500N-261$JCT1500-261 |  | Cube | Remote Condensing Unit | 1460 | 160 | No | Yes
Manitowoc | IYT1500N-261E |  | Batch | Remote Condensing Unit | 1533 | 160 | Yes | No | 2349879
Manitowoc | IYT1500N-261E$JCT1500-261 |  | Cube | Remote Condensing Unit | 1533 | 160 | No | Yes
Manitowoc | IYT1500N-261EX |  | Batch | Remote Condensing Unit | 1533 | 160 | Yes | No | 2404898
Manitowoc | IYT1500N-261EX$JCT1500-261 |  | Cube | Remote Condensing Unit | 1533 | 160 | No | Yes
Manitowoc | IYT1500N-263$JCT1500-261 |  | Cube | Remote Condensing Unit | 1460 | 160 | No | Yes
Manitowoc | IYT1500N-263E |  | Batch | Remote Condensing Unit | 1533 | 160 | Yes | No | 2349880
Manitowoc | IYT1500N-263E$JCT1500-261 |  | Cube | Remote Condensing Unit | 1533 | 160 | No | Yes
Manitowoc | IYT1830C-161 |  | Batch | Remote Condensing Unit | 1560 | 160 | Yes | No | 3360631
Manitowoc | IYT1830C-161 |  | Batch | Remote Condensing Unit | 1560 | 160 | Yes | No | 3360635
Manitowoc | IYT1830C-161 |  | Batch | Remote Condensing Unit | 1560 | 160 | Yes | No | 3360640
Manitowoc | IYT1830C-161 |  | Batch | Remote Condensing Unit | 1560 | 160 | Yes | No | 3360645
Manitowoc | IYT1830C-161$CVDT1800-261 |  | Cube | Remote Condensing Unit | 1560 | 160 | No | Yes
Manitowoc | IYT1830C-161$CVDT1800-261Q |  | Cube | Remote Condensing Unit | 1560 | 160 | No | Yes
Manitowoc | IYT1830C-161$CVDT1800-263 |  | Cube | Remote Condensing Unit | 1560 | 160 | No | Yes
Manitowoc | IYT1830C-161$CVDT1800-263Q |  | Cube | Remote Condensing Unit | 1560 | 160 | No | Yes
Manitowoc | IYT1830C-161X |  | Batch | Remote Condensing Unit | 1560 | 160 | Yes | No | 3360642
Manitowoc | IYT1830C-161X |  | Batch | Remote Condensing Unit | 1560 | 160 | Yes | No | 3360643
Manitowoc | IYT1830C-161X |  | Batch | Remote Condensing Unit | 1560 | 160 | Yes | No | 3360644
Manitowoc | IYT1830C-161X |  | Batch | Remote Condensing Unit | 1560 | 160 | Yes | No | 3360646
Manitowoc | IYT1830C-161X$CVDT1800-261 |  | Cube | Remote Condensing Unit | 1560 | 160 | No | Yes
Manitowoc | IYT1830C-161X$CVDT1800-261Q |  | Cube | Remote Condensing Unit | 1560 | 160 | No | Yes
Manitowoc | IYT1830C-161X$CVDT1800-263 |  | Cube | Remote Condensing Unit | 1560 | 160 | No | Yes
Manitowoc | IYT1830C-161X$CVDT1800-263Q |  | Cube | Remote Condensing Unit | 1560 | 160 | No | Yes
Manitowoc | IYT1900N-261$JCT1500-261 |  | Cube | Remote Condensing Unit | 1560 | 160 | No | Yes
Manitowoc | IYT1900N-261E |  | Batch | Remote Condensing Unit | 1744 | 160 | Yes | No | 2349874
Manitowoc | IYT1900N-261E$JCT1500-261 |  | Cube | Remote Condensing Unit | 1744 | 160 | No | Yes
Manitowoc | IYT1900N-263$JCT1500-261 |  | Cube | Remote Condensing Unit | 1560 | 160 | No | Yes
Manitowoc | IYT1900N-263E |  | Batch | Remote Condensing Unit | 1744 | 160 | Yes | No | 2349875
Manitowoc | IYT1900N-263E$JCT1500-261 |  | Cube | Remote Condensing Unit | 1744 | 160 | No | Yes
Manitowoc | RFF0320A-161 |  | Continuous | Ice Making Head | 287 | 250 | No | Yes
Manitowoc | RFF1220C-261$RCUF1200-261 |  | Continuous | Remote Condensing Unit | 958 | 300 | No | Yes
Manitowoc | RFF1300A-261 |  | Continuous | Ice Making Head | 950 | 250 | No | Yes
Manitowoc | RFF2200C-261$RCUF2200-263 |  | Continuous | Remote Condensing Unit | 1702 | 300 | No | Yes
Manitowoc | RFF2500A-263 |  | Continuous | Ice Making Head | 1819 | 250 | No | Yes
Manitowoc | RFF320A-161 |  | Continuous | Ice Making Head | 287 | 250 | No | Yes
Manitowoc | RFP0320A-161 |  | Continuous | Ice Making Head | 331 | 250 | Yes | Yes | 2386844
Manitowoc | RFP0620A-161 |  | Continuous | Ice Making Head | 527 | 250 | No | Yes
Manitowoc | RNF0620A-161 |  | Continuous | Ice Making Head | 451 | 250 | No | Yes
Manitowoc | RNP0320A-161 |  | Cube | Ice Making Head | 259 | 250 | No | Yes
Manitowoc | RNP0320A-161 |  | Continuous | Ice Making Head | 259 | 250 | Yes | No | 2388878
Manitowoc | UDP0140A-161B |  | Cube | Self Contained Unit | 110 | 100 | No | Yes
Manitowoc | UDP0190A-161B |  | Cube | Self Contained Unit | 175 | 100 | No | Yes
Manitowoc | UDP0240A-161B |  | Cube | Self Contained Unit | 197 | 100 | No | Yes
Manitowoc | UDP0240A-261ZG |  | Cube | Self Contained Unit | 175 | 100 | No | Yes
Manitowoc | UDP0310A-161B |  | Cube | Self Contained Unit | 263 | 100 | No | Yes
Manitowoc | UFF0200A-161 |  | Continuous | Self Contained Unit | 198 | 100 | No | Yes
Manitowoc | UFF0350A-161 |  | Continuous | Self Contained Unit | 328 | 100 | No | Yes
Manitowoc | UFP0200A-161 |  | Continuous | Self Contained Unit | 201 | 100 | Yes | Yes | 2386845
Manitowoc | UFP0350A-161 |  | Continuous | Self Contained Unit | 321 | 100 | Yes | Yes | 2386847
Manitowoc | UNP0200A-161 |  | Cube | Self Contained Unit | 164 | 100 | No | Yes
Manitowoc | UNP0200A-161 |  | Continuous | Self Contained Unit | 164 | 100 | Yes | No | 2386846
Manitowoc | UNP0300A-161 |  | Cube | Self Contained Unit | 286 | 100 | No | Yes
Manitowoc | UNP0300A-161 |  | Continuous | Self Contained Unit | 286 | 100 | Yes | No | 2386848
Manitowoc | URP0140A-161B |  | Cube | Self Contained Unit | 107 | 100 | No | Yes
Manitowoc | URP0310A-161B |  | Cube | Self Contained Unit | 245 | 100 | No | Yes
Manitowoc | UYP0140A-161B |  | Cube | Self Contained Unit | 114 | 100 | No | Yes
Manitowoc | UYP0140A-161BX |  | Cube | Self Contained Unit | 114 | 100 | No | Yes
Manitowoc | UYP0190A-161B |  | Cube | Self Contained Unit | 180 | 100 | No | Yes
Manitowoc | UYP0190A-161BX |  | Cube | Self Contained Unit | 169 | 100 | No | Yes
Manitowoc | UYP0240A-161B |  | Cube | Self Contained Unit | 200 | 100 | No | Yes
Manitowoc | UYP0310A-161B |  | Cube | Self Contained Unit | 270 | 100 | No | Yes
Marvel | MLNP115-IS01A |  | Continuous | Self Contained Unit | 90 | 100 | No | Yes
Marvel | MLNP115-SS01A |  | Continuous | Self Contained Unit | 90 | 100 | Yes | Yes | 2349093
Marvel | MLNP115-SS01A | ,MLNP115-IS01A,; ,MSNP115-SS01A, | Continuous | Self Contained Unit | 90 | 100 | Yes | No | 2349093
Marvel | MONP215-SS01A | 15ING-SS01A,15ING-SS01A,; MRNP215-IS01A,MRNP215-IS01A,; MRNP215-SS01A,MRNP215-SS01A, | Continuous | Self Contained Unit | 58 | 100 | Yes | No | 3553092
Marvel | MPNP415-IS81A |  | Continuous | Self Contained Unit | 72 | 100 | No | Yes
Marvel | MPNP415-IS81A |  | Continuous | Self Contained Unit | 90 | 100 | Yes | No | 2401559
Marvel | MPNP415-SS81A |  | Continuous | Self Contained Unit | 72 | 100 | No | Yes
Marvel | MPNP415-SS81A |  | Continuous | Self Contained Unit | 90 | 100 | Yes | No | 2401562
Marvel | MS15NPS1XS |  | Continuous | Self Contained Unit | 90 | 100 | No | Yes
Marvel | MSNP115-SS01A |  | Continuous | Self Contained Unit | 90 | 100 | No | Yes
MAXX ICE | MIM150 |  | Batch | Self Contained Unit | 100 | 100 | Yes | No | 2357201
MAXX ICE | MIM150H |  | Batch | Self Contained Unit | 100 | 100 | Yes | No | 2357202
MAXX ICE | MIM150N |  | Batch | Self Contained Unit | 100 | 100 | Yes | No | 2357203
MAXX ICE | MIM150NH |  | Batch | Self Contained Unit | 100 | 100 | Yes | No | 2357204
MAXX ICE | MIM350 |  | Batch | Ice Making Head | 287 | 250 | Yes | No | 2328897
MAXX ICE | MIM355H |  | Batch | Ice Making Head | 287 | 250 | Yes | No | 2328898
MAXX ICE | MIM360N |  | Batch | Ice Making Head | 287 | 250 | Yes | No | 2328899
MAXX ICE | MIM360NH |  | Batch | Ice Making Head | 287 | 250 | Yes | No | 2328900
MAXX ICE | MIM370 |  | Batch | Ice Making Head | 287 | 250 | Yes | No | 2328901
MAXX ICE | MIM370N |  | Batch | Ice Making Head | 287 | 250 | Yes | No | 2328902
MAXX ICE | MIM370NH |  | Batch | Ice Making Head | 287 | 250 | Yes | No | 2328903
MAXX ICE | MIM375H |  | Batch | Ice Making Head | 287 | 250 | Yes | No | 2328904
MAXX ICE | MIM452 |  | Batch | Ice Making Head | 356 | 250 | Yes | No | 2328913
MAXX ICE | MIM475H |  | Batch | Ice Making Head | 356 | 250 | Yes | No | 2328914
MAXX ICE | MIM50 |  | Batch | Self Contained Unit | 48 | 100 | Yes | No | 2328757
MAXX ICE | MIM500N |  | Batch | Ice Making Head | 356 | 250 | Yes | No | 2328915
MAXX ICE | MIM500NH |  | Batch | Ice Making Head | 356 | 250 | Yes | No | 2328916
MAXX ICE | MIM50-O |  | Batch | Self Contained Unit | 48 | 100 | Yes | No | 2328758
MAXX ICE | MIM50P$ |  | Batch | Self Contained Unit | 48 | 100 | Yes | No | 2328759
MAXX ICE | MIM50P-O |  | Batch | Self Contained Unit | 48 | 100 | Yes | No | 2328760
MAXX ICE | MIM50V |  | Batch | Self Contained Unit | 48 | 100 | Yes | No | 2328761
Maxximum | MAXGIM15OD | ,,Employ compressor NUT45NR 1 and condenser fan motor M4Q045-BD03 | Cube | Self Contained Unit | 56 | 100 | Yes | Yes | 3998987
Maxximum | MAXGIM15SS | ,,Employ compressor NUT45NR 1 and condenser fan motor M4Q045-BD03 | Cube | Self Contained Unit | 56 | 100 | Yes | Yes | 3998988
Maxximum | MAXSIM15OD | ,,Employ compressor NUT45NR 1 and condenser fan motor M4Q045-BD03 | Cube | Self Contained Unit | 59 | 100 | Yes | Yes | 3998989
Maxximum | MAXSIM15SS | ,,Employ compressor NUT45NR 1 and condenser fan motor M4Q045-BD03 | Cube | Self Contained Unit | 59 | 100 | Yes | Yes | 3998990
Nexel | 243027 |  | Cube | Self Contained Unit | 91 | 100 | No | Yes
Nexel | 243028 |  | Cube | Self Contained Unit | 107 | 100 | No | Yes
Nexel | 243029 |  | Cube | Self Contained Unit | 161 | 100 | No | Yes
Nexel | 243030 |  | Cube | Self Contained Unit | 227 | 100 | No | Yes
Nexel | CP243031A |  | Cube | Ice Making Head | 283 | 250 | No | Yes
Nexel | CP243032A |  | Cube | Ice Making Head | 422 | 250 | No | Yes
Nexel | CP243318A |  | Cube | Ice Making Head | 347 | 250 | No | Yes
Ningbo Feter Electrical Applia | CIM-500T |  | Continuous | Self Contained Unit | 51 | 100 | No | Yes
Omcan Inc | IC-CN-0529 |  | Cube | Ice Making Head | 460 | 250 | No | Yes
osion | BK-100 |  | Continuous | Self Contained Unit | 144 | 100 | Yes | No | 3555663
Padela | PDIM-MD-450HD |  | Batch | Ice Making Head | 403 | 250 | Yes | No | 2363200
Padela | PDIM-UD-140HD |  | Batch | Self Contained Unit | 101 | 100 | Yes | No | 2363202
Padela | PDIM-UD-280HD |  | Batch | Self Contained Unit | 236 | 100 | Yes | No | 2363201
Perlick | HA15CU-* |  | Continuous | Self Contained Unit | 65 | 100 | No | Yes
Perlick | HA15CU-W |  | Continuous | Self Contained Unit | 65 | 100 | No | Yes
Perlick | HP15CU-* |  | Continuous | Self Contained Unit | 65 | 100 | No | Yes
Perlick | HP15CU-W |  | Continuous | Self Contained Unit | 65 | 100 | No | Yes
Rapsuar | XYF-40AV2.0 |  | Cube | Self Contained Unit | 70 | 100 | No | Yes
Rapsuar | Y30WE |  | Cube | Self Contained Unit | 70 | 100 | No | Yes
Rapsuar | Y36RT |  | Cube | Self Contained Unit | 70 | 100 | No | Yes
Rapsuar | Y40FA |  | Cube | Self Contained Unit | 70 | 100 | No | Yes
Rapsuar | Y55BP |  | Cube | Self Contained Unit | 70 | 100 | No | Yes
Rapsuar | YCQ55 |  | Cube | Self Contained Unit | 70 | 100 | No | Yes
Rapsuar | YCT65 |  | Cube | Self Contained Unit | 70 | 100 | No | Yes
Rapsuar | YR40 |  | Cube | Self Contained Unit | 70 | 100 | No | Yes
Rapsuar | YT36 |  | Cube | Self Contained Unit | 70 | 100 | No | Yes
Rovsun | BY-90PF |  | Cube | Self Contained Unit | 60 | 100 | No | Yes
Rovsun | BY-Z40FT |  | Cube | Self Contained Unit | 60 | 100 | No | Yes
Rovsun | KM40FT |  | Cube | Self Contained Unit | 60 | 100 | No | Yes
Rovsun | KME120F |  | Cube | Self Contained Unit | 164 | 100 | No | Yes
Rovsun | RS-150 |  | Cube | Self Contained Unit | 60 | 100 | No | Yes
Rovsun | RS-400 |  | Cube | Remote Condensing Unit | 334 | 160 | No | Yes
Rovsun | SKF-B40F |  | Cube | Self Contained Unit | 60 | 100 | No | Yes
Rovsun | SKF-B40F-C-58R |  | Cube | Self Contained Unit | 60 | 100 | No | Yes
Rovsun | SKF-B40F-D-58R |  | Cube | Self Contained Unit | 60 | 100 | No | Yes
Rovsun | SKF-B40FT |  | Cube | Self Contained Unit | 60 | 100 | No | Yes
Rovsun | SKF-B40FT-C-58R |  | Cube | Self Contained Unit | 60 | 100 | No | Yes
Rovsun | SKF-B40FT-D-58R |  | Cube | Self Contained Unit | 60 | 100 | No | Yes
Rovsun | SKF-E120F |  | Cube | Self Contained Unit | 164 | 100 | No | Yes
Rovsun | SKF-E120F-F-90U6 |  | Cube | Self Contained Unit | 164 | 100 | No | Yes
Rovsun | SKF-E150F |  | Cube | Self Contained Unit | 164 | 100 | No | Yes
Rovsun | SKF-QB350FF |  | Cube | Remote Condensing Unit | 334 | 160 | No | Yes
Rovsun | WQJR-A01 |  | Cube | Self Contained Unit | 60 | 100 | No | Yes
Rovsun | WQJR-C01 |  | Cube | Self Contained Unit | 164 | 100 | No | Yes
Rovsun | WQJR-E01 |  | Cube | Remote Condensing Unit | 334 | 160 | No | Yes
Rovsun | ZK-150 |  | Cube | Self Contained Unit | 60 | 100 | No | Yes
Sapphire | SSIM153SSPR |  | Cube | Self Contained Unit | 59 | 100 | Yes | Yes | 4005726
Sapphire | SSIM153SSPRADA |  | Cube | Self Contained Unit | 59 | 100 | Yes | Yes | 4005727
Scotsman | C0630MR-32E |  | Batch | Remote Condensing Unit | 540 | 160 | Yes | No | 2312523
Scotsman | C0630MR-32E$ERC311-32E |  | Cube | Remote Condensing Unit | 540 | 160 | No | Yes
Scotsman | C0630SR-32E |  | Batch | Remote Condensing Unit | 540 | 160 | Yes | No | 2312524
Scotsman | C0630SR-32E$ERC311-32E |  | Cube | Remote Condensing Unit | 540 | 160 | No | Yes
Scotsman | C0830MR-32#$ERC311-32# |  | Cube | Remote Condensing Unit | 780 | 160 | No | Yes
Scotsman | C0830SR-32#$ERC311-32# |  | Cube | Remote Condensing Unit | 780 | 160 | No | Yes
Scotsman | C1448MA-32E |  | Cube | Ice Making Head | 1296 | 250 | No | Yes
Scotsman | C1448MA-32E |  | Batch | Ice Making Head | 1296 | 250 | Yes | No | 2312518
Scotsman | C1448MA-3E |  | Cube | Ice Making Head | 1296 | 250 | No | Yes
Scotsman | C1448MA-3E |  | Batch | Ice Making Head | 1296 | 250 | Yes | No | 2312516
Scotsman | C1448SA-32E |  | Cube | Ice Making Head | 1296 | 250 | No | Yes
Scotsman | C1448SA-32E |  | Batch | Ice Making Head | 1296 | 250 | Yes | No | 2312519
Scotsman | C1448SA-3E |  | Cube | Ice Making Head | 1296 | 250 | No | Yes
Scotsman | C1448SA-3E |  | Batch | Ice Making Head | 1296 | 250 | Yes | No | 2312517
Scotsman | CU2026MA-1E |  | Batch | Self Contained Unit | 145 | 100 | Yes | No | 2312520
Scotsman | CU2026SA-1E |  | Batch | Self Contained Unit | 145 | 100 | Yes | No | 2312521
Scotsman | FME2404AS-32E |  | Continuous | Ice Making Head | 1792 | 250 | No | Yes
Scotsman | FS0522A-1B |  | Continuous | Ice Making Head | 372 | 250 | No | Yes
Scotsman | FS0822A-1B |  | Continuous | Ice Making Head | 606 | 250 | No | Yes
Scotsman | FS0822R-1B$ERC111-1E |  | Continuous | Remote Condensing Unit | 589 | 300 | No | Yes
Scotsman | FS1222A-32A |  | Continuous | Ice Making Head | 861 | 250 | No | Yes
Scotsman | FS1222A-32B |  | Continuous | Ice Making Head | 861 | 250 | Yes | Yes | 3417476
Scotsman | FS1222A-3A |  | Continuous | Ice Making Head | 861 | 250 | No | Yes
Scotsman | FS1222A-3B |  | Continuous | Ice Making Head | 861 | 250 | Yes | Yes | 3417477
Scotsman | FS1222R-32A$ERC311-32E |  | Continuous | Remote Condensing Unit | 875 | 300 | No | Yes
Scotsman | FS1222R-32B$ERC311-32E |  | Continuous | Remote Condensing Unit | 875 | 300 | No | Yes
Scotsman | FS1222R-3B$ERC311-32E |  | Continuous | Remote Condensing Unit | 875 | 300 | No | Yes
Scotsman | FS1522A-32B |  | Continuous | Ice Making Head | 1100 | 250 | No | Yes
Scotsman | FS1522R-32A$ERC311-32E |  | Continuous | Remote Condensing Unit | 1133 | 300 | No | Yes
Scotsman | FS1522R-32B$ERC311-32E |  | Continuous | Remote Condensing Unit | 1133 | 300 | No | Yes
Scotsman | GEMU090 |  | Continuous | Self Contained Unit | 56 | 100 | No | Yes
Scotsman | HID207ABX-1A |  | Continuous | Self Contained Unit | 148 | 100 | Yes | Yes | 3462851
Scotsman | HID207AX-1A |  | Continuous | Self Contained Unit | 148 | 100 | Yes | Yes | 3462850
Scotsman | HID312A-1# |  | Continuous | Self Contained Unit | 220 | 100 | No | Yes
Scotsman | HID312AB-1# |  | Continuous | Self Contained Unit | 220 | 100 | No | Yes
Scotsman | HID312AW-1# |  | Continuous | Self Contained Unit | 220 | 100 | No | Yes
Scotsman | HID525A-1# |  | Continuous | Self Contained Unit | 365 | 100 | No | Yes
Scotsman | HID525AB-1# |  | Continuous | Self Contained Unit | 365 | 100 | No | Yes
Scotsman | HID525AW-1# |  | Continuous | Self Contained Unit | 365 | 100 | No | Yes
Scotsman | HID540A-1# |  | Continuous | Self Contained Unit | 365 | 100 | No | Yes
Scotsman | HID540AB-1# |  | Continuous | Self Contained Unit | 365 | 100 | No | Yes
Scotsman | HID540AW-1# |  | Continuous | Self Contained Unit | 365 | 100 | No | Yes
Scotsman | MC0630MR-1A$ |  | Cube | Remote Condensing Unit | 540 | 160 | No | Yes
Scotsman | MC0630MR-32A |  | Batch | Remote Condensing Unit | 540 | 160 | Yes | No | 2412048
Scotsman | MC0630MR-32A$ERC311-32E |  | Cube | Remote Condensing Unit | 540 | 160 | No | Yes
Scotsman | MC0630SR-32A |  | Batch | Remote Condensing Unit | 540 | 160 | Yes | No | 2412049
Scotsman | MC0630SR-32A$ERC311-32E |  | Cube | Remote Condensing Unit | 540 | 160 | No | Yes
Scotsman | MC0830MR-32A$ERC311-32# |  | Cube | Remote Condensing Unit | 780 | 160 | No | Yes
Scotsman | MC0830SR-32A$ERC311-32# |  | Cube | Remote Condensing Unit | 780 | 160 | No | Yes
Scotsman | MC1448MA-32A |  | Cube | Ice Making Head | 1296 | 250 | No | Yes
Scotsman | MC1448MA-32A |  | Batch | Ice Making Head | 1296 | 250 | Yes | No | 2412050
Scotsman | MC1448MA-3A |  | Cube | Ice Making Head | 1296 | 250 | No | Yes
Scotsman | MC1448MA-3A |  | Batch | Ice Making Head | 1296 | 250 | Yes | No | 2412051
Scotsman | MC1448SA-32A |  | Cube | Ice Making Head | 1296 | 250 | No | Yes
Scotsman | MC1448SA-32A |  | Batch | Ice Making Head | 1296 | 250 | Yes | No | 2412052
Scotsman | MC1448SA-3A |  | Cube | Ice Making Head | 1296 | 250 | No | Yes
Scotsman | MC1448SA-3A |  | Batch | Ice Making Head | 1296 | 250 | Yes | No | 2412073
Scotsman | NH0422A-1B |  | Continuous | Ice Making Head | 327 | 250 | No | Yes
Scotsman | NH0622A-1A |  | Continuous | Ice Making Head | 466 | 250 | No | Yes
Scotsman | NH0622A-1B |  | Continuous | Ice Making Head | 466 | 250 | No | Yes
Scotsman | NH0622A-32A |  | Continuous | Ice Making Head | 466 | 250 | No | Yes
Scotsman | NH0622A-32B |  | Continuous | Ice Making Head | 466 | 250 | No | Yes
Scotsman | NH0622R-1B$ERC111-1E |  | Continuous | Remote Condensing Unit | 494 | 300 | No | Yes
Scotsman | NH0922A-1B |  | Continuous | Ice Making Head | 676 | 250 | No | Yes
Scotsman | NH0922A-32B |  | Continuous | Ice Making Head | 676 | 250 | No | Yes
Scotsman | NH0922R-1B$ERC111-1E |  | Continuous | Remote Condensing Unit | 717 | 300 | No | Yes
Scotsman | NH0922R-32A$ERC311-32E |  | Continuous | Remote Condensing Unit | 717 | 300 | No | Yes
Scotsman | NH0922R-32B$ERC311-32E |  | Continuous | Remote Condensing Unit | 717 | 300 | No | Yes
Scotsman | NH1322A-32A |  | Continuous | Ice Making Head | 866 | 250 | No | Yes
Scotsman | NH1322A-32B |  | Continuous | Ice Making Head | 866 | 250 | No | Yes
Scotsman | NS0422A-1A |  | Continuous | Ice Making Head | 320 | 250 | No | Yes
Scotsman | NS0422A-1B |  | Continuous | Ice Making Head | 320 | 250 | No | Yes
Scotsman | NS0622A-1A |  | Continuous | Ice Making Head | 530 | 250 | No | Yes
Scotsman | NS0622A-1B |  | Continuous | Ice Making Head | 530 | 250 | No | Yes
Scotsman | NS0622A-32A |  | Continuous | Ice Making Head | 530 | 250 | No | Yes
Scotsman | NS0622A-32B |  | Continuous | Ice Making Head | 530 | 250 | No | Yes
Scotsman | NS0622R-1A$ERC111-1E |  | Continuous | Remote Condensing Unit | 515 | 300 | No | Yes
Scotsman | NS0622R-1B$ERC111-1E |  | Continuous | Remote Condensing Unit | 515 | 300 | No | Yes
Scotsman | NS0922A-1A |  | Continuous | Ice Making Head | 740 | 250 | Yes | Yes | 2370679
Scotsman | NS0922A-1B |  | Continuous | Ice Making Head | 740 | 250 | No | Yes
Scotsman | NS0922A-1B |  | Continuous | Ice Making Head | 740 | 250 | Yes | No | 3701883
Scotsman | NS0922A-32A |  | Continuous | Ice Making Head | 740 | 250 | Yes | Yes | 2370685
Scotsman | NS0922A-32B |  | Continuous | Ice Making Head | 740 | 250 | No | Yes
Scotsman | NS0922A-32B |  | Continuous | Ice Making Head | 740 | 250 | Yes | No | 3701884
Scotsman | NS0922R-1A$ERC111-1E |  | Continuous | Remote Condensing Unit | 754 | 300 | No | Yes
Scotsman | NS0922R-1B$ERC111-1E |  | Continuous | Remote Condensing Unit | 754 | 300 | No | Yes
Scotsman | NS0922R-32A$ERC311-32E |  | Continuous | Remote Condensing Unit | 754 | 300 | No | Yes
Scotsman | NS0922R-32B$ERC311-32E |  | Continuous | Remote Condensing Unit | 754 | 300 | No | Yes
Scotsman | NS1322A-32A |  | Continuous | Ice Making Head | 954 | 250 | No | Yes
Scotsman | NS1322A-32B |  | Continuous | Ice Making Head | 954 | 250 | No | Yes
Scotsman | NS1322R-32A$ERC311-32E |  | Continuous | Remote Condensing Unit | 1077 | 300 | No | Yes
Scotsman | NS1322R-32B$ERC311-32E |  | Continuous | Remote Condensing Unit | 1077 | 300 | No | Yes
Scotsman | SCN60GA-1SS, -1SU |  | Continuous | Self Contained Unit | 56 | 100 | No | Yes
Scotsman | SCN60PA-1SS, -1SU |  | Continuous | Self Contained Unit | 56 | 100 | No | Yes
Scotsman | UC2024MA-1A |  | Cube | Self Contained Unit | 166 | 100 | No | Yes
Scotsman | UC2024MA-1A |  | Batch | Self Contained Unit | 166 | 100 | Yes | No | 2369704
Scotsman | UC2024SA-1A |  | Cube | Self Contained Unit | 166 | 100 | No | Yes
Scotsman | UC2024SA-1A |  | Batch | Self Contained Unit | 166 | 100 | Yes | No | 2369703
Scotsman | UF0915A-1A |  | Continuous | Self Contained Unit | 76 | 100 | Yes | Yes | 2366832
Scotsman | UF1415A-1A |  | Continuous | Self Contained Unit | 107 | 100 | Yes | Yes | 2366831
Scotsman | UF2020A-1A |  | Continuous | Self Contained Unit | 149 | 100 | Yes | Yes | 2366830
Scotsman | UF424A-1A |  | Continuous | Self Contained Unit | 310 | 100 | No | Yes
Scotsman | UN0815A-1A |  | Continuous | Self Contained Unit | 55 | 100 | Yes | Yes | 2366835
Scotsman | UN1215A-1A |  | Continuous | Self Contained Unit | 84 | 100 | Yes | Yes | 2366834
Scotsman | UN1520A-1A |  | Continuous | Self Contained Unit | 125 | 100 | Yes | Yes | 2366833
Scotsman | UN324A-1A |  | Continuous | Self Contained Unit | 266 | 100 | No | Yes
Scotsman | UNC15NJ### |  | Continuous | Self Contained Unit | 56 | 100 | No | Yes
Shzond | BY-90PF |  | Cube | Self Contained Unit | 60 | 100 | No | Yes
Shzond | BY-Z40FT |  | Cube | Self Contained Unit | 60 | 100 | No | Yes
Shzond | KM40FT |  | Cube | Self Contained Unit | 60 | 100 | No | Yes
Shzond | KME120F |  | Cube | Self Contained Unit | 164 | 100 | No | Yes
Shzond | RS-150 |  | Cube | Self Contained Unit | 60 | 100 | No | Yes
Shzond | SKF-B40F |  | Cube | Self Contained Unit | 60 | 100 | No | Yes
Shzond | SKF-B40F-C-58R |  | Cube | Self Contained Unit | 60 | 100 | No | Yes
Shzond | SKF-B40F-D-58R |  | Cube | Self Contained Unit | 60 | 100 | No | Yes
Shzond | SKF-B40FT |  | Cube | Self Contained Unit | 60 | 100 | No | Yes
Shzond | SKF-B40FT-C-58R |  | Cube | Self Contained Unit | 60 | 100 | No | Yes
Shzond | SKF-B40FT-D-58R |  | Cube | Self Contained Unit | 60 | 100 | No | Yes
Shzond | SKF-E120F |  | Cube | Self Contained Unit | 164 | 100 | No | Yes
Shzond | SKF-E120F-F-90U6 |  | Cube | Self Contained Unit | 164 | 100 | No | Yes
Shzond | SKF-E150F |  | Cube | Self Contained Unit | 164 | 100 | No | Yes
Shzond | WQJR-A01 |  | Cube | Self Contained Unit | 60 | 100 | No | Yes
Shzond | WQJR-C01 |  | Cube | Self Contained Unit | 164 | 100 | No | Yes
Shzond | ZK-150 |  | Cube | Self Contained Unit | 60 | 100 | No | Yes
Skofo | BY-90PF |  | Cube | Self Contained Unit | 60 | 100 | No | Yes
Skofo | BY-Z40FT |  | Cube | Self Contained Unit | 60 | 100 | No | Yes
Skofo | KM40FT |  | Cube | Self Contained Unit | 60 | 100 | No | Yes
Skofo | KME120F |  | Cube | Self Contained Unit | 164 | 100 | No | Yes
Skofo | RS-150 |  | Cube | Self Contained Unit | 60 | 100 | No | Yes
Skofo | RS-400 |  | Cube | Remote Condensing Unit | 334 | 160 | No | Yes
Skofo | SKF-B40F |  | Cube | Self Contained Unit | 60 | 100 | No | Yes
Skofo | SKF-B40F-C-58R |  | Cube | Self Contained Unit | 60 | 100 | No | Yes
Skofo | SKF-B40F-D-58R |  | Cube | Self Contained Unit | 60 | 100 | No | Yes
Skofo | SKF-B40FT |  | Cube | Self Contained Unit | 60 | 100 | No | Yes
Skofo | SKF-B40FT-C-58R |  | Cube | Self Contained Unit | 60 | 100 | No | Yes
Skofo | SKF-B40FT-D-58R |  | Cube | Self Contained Unit | 60 | 100 | No | Yes
Skofo | SKF-E120F |  | Cube | Self Contained Unit | 164 | 100 | No | Yes
Skofo | SKF-E120F-F-90U6 |  | Cube | Self Contained Unit | 164 | 100 | No | Yes
Skofo | SKF-E144F |  | Cube | Self Contained Unit | 151 | 100 | No | Yes
Skofo | SKF-E144F-F-90U6 |  | Cube | Self Contained Unit | 151 | 100 | No | Yes
Skofo | SKF-E150F |  | Cube | Self Contained Unit | 164 | 100 | No | Yes
Skofo | SKF-ES144F |  | Cube | Self Contained Unit | 151 | 100 | No | Yes
Skofo | SKF-ES144F-F-90U6 |  | Cube | Self Contained Unit | 151 | 100 | No | Yes
Skofo | SKF-QB350FF |  | Cube | Remote Condensing Unit | 334 | 160 | No | Yes
Skofo | WQJR-A01 |  | Cube | Self Contained Unit | 60 | 100 | No | Yes
Skofo | WQJR-C01 |  | Cube | Self Contained Unit | 164 | 100 | No | Yes
Skofo | WQJR-D01 |  | Cube | Self Contained Unit | 151 | 100 | No | Yes
Skofo | WQJR-E01 |  | Cube | Remote Condensing Unit | 334 | 160 | No | Yes
Skofo | ZK-150 |  | Cube | Self Contained Unit | 60 | 100 | No | Yes
Sozt | SDZ-45 |  | Cube | Self Contained Unit | 65 | 100 | No | Yes
Sozt | SDZ-45B |  | Cube | Self Contained Unit | 65 | 100 | No | Yes
Sozt | SDZ-63 |  | Cube | Self Contained Unit | 93 | 100 | No | Yes
Sozt | SDZ-63B |  | Cube | Self Contained Unit | 93 | 100 | No | Yes
Sozt | XYF-40AV2.0 |  | Cube | Self Contained Unit | 70 | 100 | No | Yes
Sozt | Y30WE |  | Cube | Self Contained Unit | 70 | 100 | No | Yes
Sozt | Y36RT |  | Cube | Self Contained Unit | 70 | 100 | No | Yes
Sozt | Y40FA |  | Cube | Self Contained Unit | 70 | 100 | No | Yes
Sozt | Y55BP |  | Cube | Self Contained Unit | 70 | 100 | No | Yes
Sozt | YCQ55 |  | Cube | Self Contained Unit | 70 | 100 | No | Yes
Sozt | YCT65 |  | Cube | Self Contained Unit | 70 | 100 | No | Yes
Sozt | YD-Z45 |  | Cube | Self Contained Unit | 65 | 100 | No | Yes
Sozt | YD-Z45B |  | Cube | Self Contained Unit | 65 | 100 | No | Yes
Sozt | YD-Z63 |  | Cube | Self Contained Unit | 93 | 100 | No | Yes
Sozt | YD-Z63B |  | Cube | Self Contained Unit | 93 | 100 | No | Yes
Sozt | YR40 |  | Cube | Self Contained Unit | 70 | 100 | No | Yes
Sozt | YT36 |  | Cube | Self Contained Unit | 70 | 100 | No | Yes
Summit | AIWD220*** |  | Continuous | Self Contained Unit | 159 | 100 | No | Yes
Summit | ALIM100$$ |  | Cube | Self Contained Unit | 74 | 100 | No | Yes
Summit | BIM100$$ |  | Cube | Self Contained Unit | 74 | 100 | No | Yes
Summit | BIM125/LIM124 |  | Batch | Self Contained Unit | 97 | 100 | Yes | No | 4012727
Summit | BIM210*** |  | Continuous | Self Contained Unit | 147 | 100 | No | Yes
Summit | BIM210/LIM212 |  | Batch | Self Contained Unit | 162 | 100 | Yes | No | 4012728
Summit | BIM350DISP*** |  | Continuous | Ice Making Head | 300 | 250 | No | Yes
Summit | BIM350KDISP*** |  | Continuous | Ice Making Head | 300 | 250 | No | Yes
Summit | BIM352BIN*** |  | Continuous | Ice Making Head | 300 | 250 | No | Yes
Summit | BIM352KBIN*** |  | Continuous | Ice Making Head | 300 | 250 | No | Yes
Summit | BIM44$G$ |  | Continuous | Self Contained Unit | 50 | 100 | No | Yes
Summit | BIM44$GP$ |  | Continuous | Self Contained Unit | 50 | 100 | No | Yes
Summit | BIM44G |  | Batch | Self Contained Unit | 50 | 100 | Yes | No | 2327107
Summit | BIM44G$$ADA$ |  | Continuous | Self Contained Unit | 50 | 100 | No | Yes
Summit | BIM44G$$CSS$$ |  | Continuous | Self Contained Unit | 50 | 100 | No | Yes
Summit | BIM44G$$CSS$$ADA |  | Continuous | Self Contained Unit | 50 | 100 | No | Yes
Summit | BIM44GADA |  | Batch | Self Contained Unit | 50 | 100 | Yes | No | 2357148
Summit | BIM44GCSS |  | Batch | Self Contained Unit | 50 | 100 | Yes | No | 2357149
Summit | BIM44GCSSADA |  | Batch | Self Contained Unit | 50 | 100 | Yes | No | 2357150
Summit | BIM47$OS$$ |  | Continuous | Self Contained Unit | 50 | 100 | No | Yes
Summit | BIM47OS |  | Batch | Self Contained Unit | 50 | 100 | Yes | No | 2357151
Summit | BIM47OS$$ADA$$ |  | Continuous | Self Contained Unit | 50 | 100 | No | Yes
Summit | BIM47OSADA |  | Batch | Self Contained Unit | 50 | 100 | Yes | No | 2357152
Summit | BIM55BU** |  | Continuous | Self Contained Unit | 73 | 100 | No | Yes
Summit | BIM55BU/LM601 |  | Batch | Self Contained Unit | 65 | 100 | Yes | No | 4012724
Summit | BIM62*** |  | Continuous | Self Contained Unit | 68 | 100 | No | Yes
Summit | BIM62ADA*** |  | Continuous | Self Contained Unit | 68 | 100 | No | Yes
Summit | BIM63OS*** |  | Continuous | Self Contained Unit | 68 | 100 | No | Yes
Summit | BIM77BU** |  | Continuous | Self Contained Unit | 90 | 100 | No | Yes
Summit | BIM77BU/LM800 |  | Batch | Self Contained Unit | 82 | 100 | Yes | No | 4012725
Summit | BIM85** |  | Continuous | Self Contained Unit | 64 | 100 | No | Yes
Summit | BIM85/LIM86 |  | Batch | Self Contained Unit | 66 | 100 | Yes | No | 4012726
Summit | BIMIMH*** |  | Continuous | Ice Making Head | 300 | 250 | No | Yes
Summit | BIMIMH/LMIMH |  | Batch | Ice Making Head | 319 | 250 | Yes | No | 4012729
Summit | DBIM64CSS*** |  | Continuous | Self Contained Unit | 68 | 100 | No | Yes
Summit | DBIM65CSS*** |  | Continuous | Self Contained Unit | 68 | 100 | No | Yes
Summit | LIBIN356*** |  | Continuous | Ice Making Head | 300 | 250 | No | Yes
Summit | LIM212*** |  | Continuous | Self Contained Unit | 147 | 100 | No | Yes
Summit | LIM355D*** |  | Continuous | Ice Making Head | 300 | 250 | No | Yes
Summit | LIM86** |  | Continuous | Self Contained Unit | 64 | 100 | No | Yes
Summit | LM601** |  | Continuous | Self Contained Unit | 73 | 100 | No | Yes
Summit | LM800** |  | Continuous | Self Contained Unit | 90 | 100 | No | Yes
Summit | LMIMH*** |  | Continuous | Ice Making Head | 300 | 250 | No | Yes
Summit | LWD220*** |  | Continuous | Self Contained Unit | 159 | 100 | No | Yes
Summit | SCIM101$$ |  | Cube | Self Contained Unit | 74 | 100 | No | Yes
Summit Commercial | SCIWD150 |  | Continuous | Self Contained Unit | 144 | 100 | Yes | No | 3555665
Tazpi | BY-90PF |  | Cube | Self Contained Unit | 60 | 100 | No | Yes
Tazpi | BY-Z40FT |  | Cube | Self Contained Unit | 60 | 100 | No | Yes
Tazpi | KM40FT |  | Cube | Self Contained Unit | 60 | 100 | No | Yes
Tazpi | KM45 |  | Cube | Self Contained Unit | 65 | 100 | No | Yes
Tazpi | KM45B |  | Cube | Self Contained Unit | 65 | 100 | No | Yes
Tazpi | KM63 |  | Cube | Self Contained Unit | 93 | 100 | No | Yes
Tazpi | KM63B |  | Cube | Self Contained Unit | 93 | 100 | No | Yes
Tazpi | KME120F |  | Cube | Self Contained Unit | 164 | 100 | No | Yes
Tazpi | RS-150 |  | Cube | Self Contained Unit | 60 | 100 | No | Yes
Tazpi | RS-400 |  | Cube | Remote Condensing Unit | 334 | 160 | No | Yes
Tazpi | SKF-B40F |  | Cube | Self Contained Unit | 60 | 100 | No | Yes
Tazpi | SKF-B40F-C-58R |  | Cube | Self Contained Unit | 60 | 100 | No | Yes
Tazpi | SKF-B40F-D-58R |  | Cube | Self Contained Unit | 60 | 100 | No | Yes
Tazpi | SKF-B40FT |  | Cube | Self Contained Unit | 60 | 100 | No | Yes
Tazpi | SKF-B40FT-C-58R |  | Cube | Self Contained Unit | 60 | 100 | No | Yes
Tazpi | SKF-B40FT-D-58R |  | Cube | Self Contained Unit | 60 | 100 | No | Yes
Tazpi | SKF-E120F |  | Cube | Self Contained Unit | 164 | 100 | No | Yes
Tazpi | SKF-E120F-F-90U6 |  | Cube | Self Contained Unit | 164 | 100 | No | Yes
Tazpi | SKF-E144F |  | Cube | Self Contained Unit | 151 | 100 | No | Yes
Tazpi | SKF-E144F-F-90U6 |  | Cube | Self Contained Unit | 151 | 100 | No | Yes
Tazpi | SKF-E150F |  | Cube | Self Contained Unit | 164 | 100 | No | Yes
Tazpi | SKF-ES144F |  | Cube | Self Contained Unit | 151 | 100 | No | Yes
Tazpi | SKF-ES144F-F-90U6 |  | Cube | Self Contained Unit | 151 | 100 | No | Yes
Tazpi | SKF-QB350FF |  | Cube | Remote Condensing Unit | 334 | 160 | No | Yes
Tazpi | WQJR-A01 |  | Cube | Self Contained Unit | 60 | 100 | No | Yes
Tazpi | WQJR-C01 |  | Cube | Self Contained Unit | 164 | 100 | No | Yes
Tazpi | WQJR-D01 |  | Cube | Self Contained Unit | 151 | 100 | No | Yes
Tazpi | WQJR-E01 |  | Cube | Remote Condensing Unit | 334 | 160 | No | Yes
Tazpi | XYF-40AV2.0 |  | Cube | Self Contained Unit | 70 | 100 | No | Yes
Tazpi | Y30WE |  | Cube | Self Contained Unit | 70 | 100 | No | Yes
Tazpi | Y36RT |  | Cube | Self Contained Unit | 70 | 100 | No | Yes
Tazpi | Y40FA |  | Cube | Self Contained Unit | 70 | 100 | No | Yes
Tazpi | Y55BP |  | Cube | Self Contained Unit | 70 | 100 | No | Yes
Tazpi | YCQ55 |  | Cube | Self Contained Unit | 70 | 100 | No | Yes
Tazpi | YCT65 |  | Cube | Self Contained Unit | 70 | 100 | No | Yes
Tazpi | YR40 |  | Cube | Self Contained Unit | 70 | 100 | No | Yes
Tazpi | YT36 |  | Cube | Self Contained Unit | 70 | 100 | No | Yes
Tazpi | ZK-150 |  | Cube | Self Contained Unit | 60 | 100 | No | Yes
THOR KITCHEN | TIM1501 | ,,Compressor HYE60Y42 | Batch | Self Contained Unit | 50 | 100 | Yes | No | 2362704
Thor Kitchen | TIM1502 |  | Cube | Self Contained Unit | 56 | 100 | Yes | Yes | 3943306
Thor Kitchen | TIM1511 |  | Cube | Self Contained Unit | 59 | 100 | Yes | Yes | 3943307
Tittla | BY-90PF |  | Cube | Self Contained Unit | 60 | 100 | No | Yes
Tittla | BY-Z40FT |  | Cube | Self Contained Unit | 60 | 100 | No | Yes
Tittla | HY-45 |  | Cube | Self Contained Unit | 65 | 100 | No | Yes
Tittla | HY-45B |  | Cube | Self Contained Unit | 65 | 100 | No | Yes
Tittla | HY-63 |  | Cube | Self Contained Unit | 93 | 100 | No | Yes
Tittla | HY-63B |  | Cube | Self Contained Unit | 93 | 100 | No | Yes
Tittla | KM40FT |  | Cube | Self Contained Unit | 60 | 100 | No | Yes
Tittla | KME120F |  | Cube | Self Contained Unit | 164 | 100 | No | Yes
Tittla | RS-150 |  | Cube | Self Contained Unit | 60 | 100 | No | Yes
Tittla | RS-400 |  | Cube | Remote Condensing Unit | 334 | 160 | No | Yes
Tittla | SKF-B40F |  | Cube | Self Contained Unit | 60 | 100 | No | Yes
Tittla | SKF-B40F-C-58R |  | Cube | Self Contained Unit | 60 | 100 | No | Yes
Tittla | SKF-B40F-D-58R |  | Cube | Self Contained Unit | 60 | 100 | No | Yes
Tittla | SKF-B40FT |  | Cube | Self Contained Unit | 60 | 100 | No | Yes
Tittla | SKF-B40FT-C-58R |  | Cube | Self Contained Unit | 60 | 100 | No | Yes
Tittla | SKF-B40FT-D-58R |  | Cube | Self Contained Unit | 60 | 100 | No | Yes
Tittla | SKF-E120F |  | Cube | Self Contained Unit | 164 | 100 | No | Yes
Tittla | SKF-E120F-F-90U6 |  | Cube | Self Contained Unit | 164 | 100 | No | Yes
Tittla | SKF-E144F |  | Cube | Self Contained Unit | 151 | 100 | No | Yes
Tittla | SKF-E144F-F-90U6 |  | Cube | Self Contained Unit | 151 | 100 | No | Yes
Tittla | SKF-E150F |  | Cube | Self Contained Unit | 164 | 100 | No | Yes
Tittla | SKF-ES144F |  | Cube | Self Contained Unit | 151 | 100 | No | Yes
Tittla | SKF-ES144F-F-90U6 |  | Cube | Self Contained Unit | 151 | 100 | No | Yes
Tittla | SKF-QB350FF |  | Cube | Remote Condensing Unit | 334 | 160 | No | Yes
Tittla | WQJR-A01 |  | Cube | Self Contained Unit | 60 | 100 | No | Yes
Tittla | WQJR-C01 |  | Cube | Self Contained Unit | 164 | 100 | No | Yes
Tittla | WQJR-D01 |  | Cube | Self Contained Unit | 151 | 100 | No | Yes
Tittla | WQJR-E01 |  | Cube | Remote Condensing Unit | 334 | 160 | No | Yes
Tittla | ZK-150 |  | Cube | Self Contained Unit | 60 | 100 | No | Yes
Topdeep | BY-90PF |  | Cube | Self Contained Unit | 60 | 100 | No | Yes
Topdeep | BY-Z40FT |  | Cube | Self Contained Unit | 60 | 100 | No | Yes
Topdeep | KM40FT |  | Cube | Self Contained Unit | 60 | 100 | No | Yes
Topdeep | KME120F |  | Cube | Self Contained Unit | 164 | 100 | No | Yes
Topdeep | RS-150 |  | Cube | Self Contained Unit | 60 | 100 | No | Yes
Topdeep | SKF-B40F |  | Cube | Self Contained Unit | 60 | 100 | No | Yes
Topdeep | SKF-B40F-C-58R |  | Cube | Self Contained Unit | 60 | 100 | No | Yes
Topdeep | SKF-B40F-D-58R |  | Cube | Self Contained Unit | 60 | 100 | No | Yes
Topdeep | SKF-B40FT |  | Cube | Self Contained Unit | 60 | 100 | No | Yes
Topdeep | SKF-B40FT-C-58R |  | Cube | Self Contained Unit | 60 | 100 | No | Yes
Topdeep | SKF-B40FT-D-58R |  | Cube | Self Contained Unit | 60 | 100 | No | Yes
Topdeep | SKF-E120F |  | Cube | Self Contained Unit | 164 | 100 | No | Yes
Topdeep | SKF-E120F-F-90U6 |  | Cube | Self Contained Unit | 164 | 100 | No | Yes
Topdeep | SKF-E150F |  | Cube | Self Contained Unit | 164 | 100 | No | Yes
Topdeep | WQJR-A01 |  | Cube | Self Contained Unit | 60 | 100 | No | Yes
Topdeep | WQJR-C01 |  | Cube | Self Contained Unit | 164 | 100 | No | Yes
Topdeep | ZK-150 |  | Cube | Self Contained Unit | 60 | 100 | No | Yes
True | TCIM-530-HA1-A~$-# |  | Cube | Self Contained Unit | 489 | 100 | No | Yes
True | TCIM-622-HA1-A~$-# |  | Cube | Self Contained Unit | 544 | 100 | No | Yes
True | TI-522-MA-S1-A~$-# |  | Cube | Self Contained Unit | 485 | 100 | No | Yes
True | TI-630-MA-S1-A |  | Cube | Self Contained Unit | 556 | 100 | No | Yes
True | TUI-15-$-$$-B |  | Cube | Self Contained Unit | 59 | 100 | No | Yes
True Refrigeration | TCIM-422-HA1-A~$-# |  | Batch | Ice Making Head | 348 | 250 | Yes | No | 3892988
True Refrigeration | TCIM-430-HA1-A~$-# |  | Batch | Ice Making Head | 346 | 250 | Yes | No | 3892987
True Refrigeration | TCIM-522-HA1-A~$-# | ,TI-522-MA-S1-A~$-#, | Batch | Ice Making Head | 485 | 250 | Yes | No | 3361187
True Refrigeration | TCIM-530-HA1-A~$-# |  | Batch | Ice Making Head | 489 | 250 | Yes | No | 3361186
True Refrigeration | TCIM-622-HA1-A~$-# |  | Batch | Ice Making Head | 544 | 250 | Yes | No | 3361188
True Refrigeration | TCIM-630-FA1-A~$-# |  | Batch | Ice Making Head | 508 | 250 | Yes | No | 3619612
True Refrigeration | TCIM-630-HA1-A~$-# | ,TI-630-MA-S1-A~$-#, | Batch | Ice Making Head | 556 | 250 | Yes | No | 2408294
True Refrigeration | TUIADA-15-$$-A~$-$$$-$$$ | ,TUI-15-$-$$-D,; ,TUI-15-$-$$-D~DSK-$$$-H$$,; ,TUI-15-$-SS-D~H$$, | Batch | Self Contained Unit | 82 | 100 | Yes | No | 2395191
Tylza | KM45 |  | Cube | Self Contained Unit | 65 | 100 | No | Yes
Tylza | KM45B |  | Cube | Self Contained Unit | 65 | 100 | No | Yes
Tylza | KM63 |  | Cube | Self Contained Unit | 93 | 100 | No | Yes
Tylza | KM63B |  | Cube | Self Contained Unit | 93 | 100 | No | Yes
U-line | U-3018CLRS-$$$ |  | Cube | Self Contained Unit | 55 | 100 | No | Yes
U-line | UANB115-SS01A |  | Continuous | Self Contained Unit | 90 | 100 | Yes | Yes | 2349132
U-Line | UANB115-SS01A | ,,Additional Model Name - N315 | Continuous | Self Contained Unit | 90 | 100 | Yes | No | 2349132
U-line | UANP115-SS01A |  | Continuous | Self Contained Unit | 90 | 100 | Yes | Yes | 2349133
U-Line | UANP115-SS01A | ,,Additional Model Name - N315 | Continuous | Self Contained Unit | 90 | 100 | Yes | No | 2349133
U-line | UCNB115-SS01A |  | Continuous | Self Contained Unit | 90 | 100 | Yes | Yes | 2349136
U-Line | UCNB115-SS01A | ,,Additional Model Name - N315 | Continuous | Self Contained Unit | 90 | 100 | Yes | No | 2349136
U-line | UCNP115-SS01A |  | Continuous | Self Contained Unit | 90 | 100 | Yes | Yes | 2349137
U-Line | UCNP115-SS01A | ,,Additional Model Name - N315 | Continuous | Self Contained Unit | 90 | 100 | Yes | No | 2349137
U-line | UHNB115-IS01A |  | Continuous | Self Contained Unit | 90 | 100 | Yes | Yes | 2349138
U-Line | UHNB115-IS01A | ,,Additional Model Name - N115 | Continuous | Self Contained Unit | 90 | 100 | Yes | No | 2349138
U-line | UHNB115-IS01B |  | Continuous | Self Contained Unit | 90 | 100 | Yes | Yes | 2349139
U-Line | UHNB115-IS01B | ,,Additional Model Name - N315 | Continuous | Self Contained Unit | 90 | 100 | Yes | No | 2349139
U-line | UHNB115-SS01A |  | Continuous | Self Contained Unit | 90 | 100 | Yes | Yes | 2349140
U-Line | UHNB115-SS01A | ,,Additional Model Name - N115 | Continuous | Self Contained Unit | 90 | 100 | Yes | No | 2349140
U-line | UHNB115-SS01B |  | Continuous | Self Contained Unit | 90 | 100 | Yes | Yes | 2349141
U-Line | UHNB115-SS01B | ,,Additional Model Name - N315 | Continuous | Self Contained Unit | 90 | 100 | Yes | No | 2349141
U-line | UHNB315-IS01A |  | Continuous | Self Contained Unit | 90 | 100 | Yes | Yes | 2349142
U-Line | UHNB315-IS01A | ,,Additional Model Name - N315 | Continuous | Self Contained Unit | 90 | 100 | Yes | No | 2349142
U-line | UHNB315-SS01A |  | Continuous | Self Contained Unit | 90 | 100 | Yes | Yes | 2349143
U-Line | UHNB315-SS01A | ,,Additional Model Name - N315 | Continuous | Self Contained Unit | 90 | 100 | Yes | No | 2349143
U-line | UHNP115-IS01A |  | Continuous | Self Contained Unit | 90 | 100 | Yes | Yes | 2349144
U-Line | UHNP115-IS01A | ,,Additional Model Name - N115 | Continuous | Self Contained Unit | 90 | 100 | Yes | No | 2349144
U-line | UHNP115-IS01B |  | Continuous | Self Contained Unit | 90 | 100 | Yes | Yes | 2349145
U-Line | UHNP115-IS01B | ,,Additional Model Name - N315 | Continuous | Self Contained Unit | 90 | 100 | Yes | No | 2349145
U-line | UHNP115-SS01A |  | Continuous | Self Contained Unit | 90 | 100 | Yes | Yes | 2349146
U-Line | UHNP115-SS01A | ,,Additional Model Name - N115 | Continuous | Self Contained Unit | 90 | 100 | Yes | No | 2349146
U-line | UHNP115-SS01B |  | Continuous | Self Contained Unit | 90 | 100 | Yes | Yes | 2349147
U-Line | UHNP115-SS01B | ,,Additional Model Name - N315 | Continuous | Self Contained Unit | 90 | 100 | Yes | No | 2349147
U-line | UHNP315-IS01A |  | Continuous | Self Contained Unit | 90 | 100 | Yes | Yes | 2349148
U-Line | UHNP315-IS01A | ,,Additional Model Name - N315 | Continuous | Self Contained Unit | 90 | 100 | Yes | No | 2349148
U-line | UHNP315-IS02A |  | Continuous | Self Contained Unit | 90 | 100 | Yes | Yes | 2349149
U-Line | UHNP315-IS02A | ,,Additional Model Name - N315 | Continuous | Self Contained Unit | 90 | 100 | Yes | No | 2349149
U-line | UHNP315-IS81A |  | Continuous | Self Contained Unit | 72 | 100 | No | Yes
U-Line | UHNP315-IS81A |  | Continuous | Self Contained Unit | 90 | 100 | Yes | No | 2401561
U-line | UHNP315-SS01A |  | Continuous | Self Contained Unit | 90 | 100 | Yes | Yes | 2349150
U-Line | UHNP315-SS01A | ,,Additional Model Name - N315 | Continuous | Self Contained Unit | 90 | 100 | Yes | No | 2349150
U-line | UHNP315-SS81A |  | Continuous | Self Contained Unit | 72 | 100 | No | Yes
U-Line | UHNP315-SS81A |  | Continuous | Self Contained Unit | 90 | 100 | Yes | No | 2401560
U-line | UKNB115-SS01A |  | Continuous | Self Contained Unit | 90 | 100 | Yes | Yes | 2349151
U-Line | UKNB115-SS01A | ,,Additional Model Name - N315 | Continuous | Self Contained Unit | 90 | 100 | Yes | No | 2349151
U-line | UKNP115-SS01A |  | Continuous | Self Contained Unit | 90 | 100 | Yes | Yes | 2349152
U-Line | UKNP115-SS01A | ,,Additional Model Name - N315 | Continuous | Self Contained Unit | 90 | 100 | Yes | No | 2349152
U-line | UOCL115-$$$$ |  | Cube | Self Contained Unit | 55 | 100 | No | Yes
U-line | UOCP115-$$$$ |  | Cube | Self Contained Unit | 55 | 100 | No | Yes
U-line | UONB115-SS01A |  | Continuous | Self Contained Unit | 90 | 100 | Yes | Yes | 2349153
U-Line | UONB115-SS01A | ,,Additional Model Name - N115 | Continuous | Self Contained Unit | 90 | 100 | Yes | No | 2349153
U-line | UONB115-SS01B |  | Continuous | Self Contained Unit | 90 | 100 | Yes | Yes | 2349154
U-Line | UONB115-SS01B | ,,Additional Model Name - N315 | Continuous | Self Contained Unit | 90 | 100 | Yes | No | 2349154
U-line | UONP115-SS01A |  | Continuous | Self Contained Unit | 90 | 100 | Yes | Yes | 2349155
U-Line | UONP115-SS01A | ,,Additional Model Name - N115 | Continuous | Self Contained Unit | 90 | 100 | Yes | No | 2349155
U-line | UONP115-SS01B |  | Continuous | Self Contained Unit | 90 | 100 | Yes | Yes | 2349156
U-Line | UONP115-SS01B | ,,Additional Model Name - N315 | Continuous | Self Contained Unit | 90 | 100 | Yes | No | 2349156
U-Line | UONP115-SS01C | URNP115-IS01A,URNP115-IS01A, | Continuous | Self Contained Unit | 58 | 100 | Yes | No | 3553093
Velieta | XYF-40AV2.0 |  | Cube | Self Contained Unit | 70 | 100 | No | Yes
Velieta | Y30WE |  | Cube | Self Contained Unit | 70 | 100 | No | Yes
Velieta | Y36RT |  | Cube | Self Contained Unit | 70 | 100 | No | Yes
Velieta | Y40FA |  | Cube | Self Contained Unit | 70 | 100 | No | Yes
Velieta | Y55BP |  | Cube | Self Contained Unit | 70 | 100 | No | Yes
Velieta | YCQ55 |  | Cube | Self Contained Unit | 70 | 100 | No | Yes
Velieta | YCT65 |  | Cube | Self Contained Unit | 70 | 100 | No | Yes
Velieta | YR40 |  | Cube | Self Contained Unit | 70 | 100 | No | Yes
Velieta | YT36 |  | Cube | Self Contained Unit | 70 | 100 | No | Yes
Vevor | BY-90PF |  | Cube | Self Contained Unit | 60 | 100 | No | Yes
Vevor | BY-Z40FT |  | Cube | Self Contained Unit | 60 | 100 | No | Yes
Vevor | KM40FT |  | Cube | Self Contained Unit | 60 | 100 | No | Yes
Vevor | KME120F |  | Cube | Self Contained Unit | 164 | 100 | No | Yes
Vevor | RS-150 |  | Cube | Self Contained Unit | 60 | 100 | No | Yes
Vevor | SKF-B40F |  | Cube | Self Contained Unit | 60 | 100 | No | Yes
Vevor | SKF-B40F-C-58R |  | Cube | Self Contained Unit | 60 | 100 | No | Yes
Vevor | SKF-B40F-D-58R |  | Cube | Self Contained Unit | 60 | 100 | No | Yes
Vevor | SKF-B40FT |  | Cube | Self Contained Unit | 60 | 100 | No | Yes
Vevor | SKF-B40FT-C-58R |  | Cube | Self Contained Unit | 60 | 100 | No | Yes
Vevor | SKF-B40FT-D-58R |  | Cube | Self Contained Unit | 60 | 100 | No | Yes
Vevor | SKF-E120F |  | Cube | Self Contained Unit | 164 | 100 | No | Yes
Vevor | SKF-E120F-F-90U6 |  | Cube | Self Contained Unit | 164 | 100 | No | Yes
Vevor | SKF-E150F |  | Cube | Self Contained Unit | 164 | 100 | No | Yes
Vevor | WQJR-A01 |  | Cube | Self Contained Unit | 60 | 100 | No | Yes
Vevor | WQJR-C01 |  | Cube | Self Contained Unit | 164 | 100 | No | Yes
Vevor | ZK-150 |  | Cube | Self Contained Unit | 60 | 100 | No | Yes
Vremi | VRM050692N |  | Cube | Self Contained Unit | 76 | 100 | No | Yes
West Bend | WB490BIMUSS |  | Batch | Self Contained Unit | 50 | 100 | Yes | No | 2664663
Whynter | UIM-502SS |  | Cube | Self Contained Unit | 50 | 100 | No | Yes
Whynter | UIM-502SS |  | Batch | Self Contained Unit | 50 | 100 | Yes | No | 2327109
Whynter | UIM-502SS |  | Batch | Self Contained Unit | 50 | 100 | Yes | No | 2408950
Wilprep | BY-90PF |  | Cube | Self Contained Unit | 60 | 100 | No | Yes
Wilprep | BY-Z40FT |  | Cube | Self Contained Unit | 60 | 100 | No | Yes
Wilprep | KM40FT |  | Cube | Self Contained Unit | 60 | 100 | No | Yes
Wilprep | KME120F |  | Cube | Self Contained Unit | 164 | 100 | No | Yes
Wilprep | RS-150 |  | Cube | Self Contained Unit | 60 | 100 | No | Yes
Wilprep | SKF-B40F |  | Cube | Self Contained Unit | 60 | 100 | No | Yes
Wilprep | SKF-B40F-C-58R |  | Cube | Self Contained Unit | 60 | 100 | No | Yes
Wilprep | SKF-B40F-D-58R |  | Cube | Self Contained Unit | 60 | 100 | No | Yes
Wilprep | SKF-B40FT |  | Cube | Self Contained Unit | 60 | 100 | No | Yes
Wilprep | SKF-B40FT-C-58R |  | Cube | Self Contained Unit | 60 | 100 | No | Yes
Wilprep | SKF-B40FT-D-58R |  | Cube | Self Contained Unit | 60 | 100 | No | Yes
Wilprep | SKF-E120F |  | Cube | Self Contained Unit | 164 | 100 | No | Yes
Wilprep | SKF-E120F-F-90U6 |  | Cube | Self Contained Unit | 164 | 100 | No | Yes
Wilprep | SKF-E150F |  | Cube | Self Contained Unit | 164 | 100 | No | Yes
Wilprep | WQJR-A01 |  | Cube | Self Contained Unit | 60 | 100 | No | Yes
Wilprep | WQJR-C01 |  | Cube | Self Contained Unit | 164 | 100 | No | Yes
Wilprep | ZK-150 |  | Cube | Self Contained Unit | 60 | 100 | No | Yes
Yitahome | CIM-1200F |  | Continuous | Self Contained Unit | 144 | 100 | No | Yes
Yitahome | CIM-1560F |  | Continuous | Self Contained Unit | 268 | 100 | No | Yes
Yitahome | CIM-2100F |  | Continuous | Self Contained Unit | 280 | 100 | No | Yes
Yitahome | CIM-400C |  | Continuous | Self Contained Unit | 57 | 100 | No | Yes
Yitahome | CIM-400F |  | Continuous | Self Contained Unit | 50 | 100 | No | Yes
Yitahome | CIM-400X |  | Continuous | Self Contained Unit | 54 | 100 | No | Yes
Yitahome | CIM-440F |  | Continuous | Self Contained Unit | 59 | 100 | No | Yes
Yitahome | CIM-450F |  | Continuous | Self Contained Unit | 50 | 100 | No | Yes
Yitahome | CIM-500F |  | Continuous | Self Contained Unit | 62 | 100 | No | Yes
Yitahome | CIM-550F |  | Continuous | Self Contained Unit | 62 | 100 | No | Yes
Yitahome | CIM-650F |  | Continuous | Self Contained Unit | 61 | 100 | No | Yes
Yitahome | CIM-960F |  | Continuous | Self Contained Unit | 110 | 100 | No | Yes
Zline | ICCDP-15 |  | Cube | Self Contained Unit | 61 | 100 | No | Yes
Zline | ICCD-ST-15 |  | Cube | Self Contained Unit | 61 | 100 | No | Yes
Zokop | BY-90PF |  | Cube | Self Contained Unit | 60 | 100 | No | Yes
Zokop | BY-Z40FT |  | Cube | Self Contained Unit | 60 | 100 | No | Yes
Zokop | KM40FT |  | Cube | Self Contained Unit | 60 | 100 | No | Yes
Zokop | KME120F |  | Cube | Self Contained Unit | 164 | 100 | No | Yes
Zokop | RS-150 |  | Cube | Self Contained Unit | 60 | 100 | No | Yes
Zokop | RS-400 |  | Cube | Remote Condensing Unit | 334 | 160 | No | Yes
Zokop | SKF-B40F |  | Cube | Self Contained Unit | 60 | 100 | No | Yes
Zokop | SKF-B40F-C-58R |  | Cube | Self Contained Unit | 60 | 100 | No | Yes
Zokop | SKF-B40F-D-58R |  | Cube | Self Contained Unit | 60 | 100 | No | Yes
Zokop | SKF-B40FT |  | Cube | Self Contained Unit | 60 | 100 | No | Yes
Zokop | SKF-B40FT-C-58R |  | Cube | Self Contained Unit | 60 | 100 | No | Yes
Zokop | SKF-B40FT-D-58R |  | Cube | Self Contained Unit | 60 | 100 | No | Yes
Zokop | SKF-E120F |  | Cube | Self Contained Unit | 164 | 100 | No | Yes
Zokop | SKF-E120F-F-90U6 |  | Cube | Self Contained Unit | 164 | 100 | No | Yes
Zokop | SKF-E150F |  | Cube | Self Contained Unit | 164 | 100 | No | Yes
Zokop | SKF-QB350FF |  | Cube | Remote Condensing Unit | 334 | 160 | No | Yes
Zokop | WQJR-A01 |  | Cube | Self Contained Unit | 60 | 100 | No | Yes
Zokop | WQJR-C01 |  | Cube | Self Contained Unit | 164 | 100 | No | Yes
Zokop | WQJR-E01 |  | Cube | Remote Condensing Unit | 334 | 160 | No | Yes
Zokop | ZK-150 |  | Cube | Self Contained Unit | 60 | 100 | No | Yes

## Pasta Cooker
Instant Rebates! Point-of-Sale Foodservice Incentives
QUALIFIED PRODUCTS LIST: PASTA COOKERS | [6 empty] | Per Unit
Company | Model Number | Fuel Type | Number of Tanks | Tank Width (in) | Water Capacity (gal) | Energy Input Rate (Btu/h) | New Hampshire | ENERGY STAR Certified | On California Energy Wise List | On Illinois QPL
American Range | ARPC-18 | Gas | 1 | 18 | 15 | 80000 | 2000 | No | No | Yes
American Range | ARPC3 | Gas | 1 | 18 | 12 | 80000 | 2000 | No | No | Yes
Anets | GPC-14$$$$ | Gas | 1 | 14 | 8.5 | 111000 | 2000 | No | No | Yes
Anets | GPC-18$$$$ | Gas | 1 | 18 | 16.5 | 150000 | 2000 | No | No | Yes
Arcobaleno Pasta Equipment | ADGH35 | Gas | 1 | 12.3 | 11 | 80185 | 2000 | No | No | Yes
Arcobaleno Pasta Equipment | ADGHA35 | Gas | 1 | 12.3 | 11 | 80185 | 2000 | No | No | Yes
Arcobaleno Pasta Equipment | AGD35 | Gas | 1 | 12 | 11 | 47600 | 2000 | No | No | Yes
Arcobaleno Pasta Equipment | AGDA35 | Gas | 1 | 12 | 11 | 47600 | 2000 | No | No | Yes
Arcobaleno Pasta Equipment | AGDH35 | Gas | 2 | 12 | 11 | 160370 | 2000 | No | No | Yes
Arcobaleno Pasta Equipment | AGDHA35 | Gas | 2 | 12 | 11 | 160370 | 2000 | No | No | Yes
Arcobaleno Pasta Equipment | APCG28 | Gas | 1 | 12 | 7 | 32400 | 2000 | No | No | Yes
Arcobaleno Pasta Equipment | APCG28D | Gas | 2 | 12 | 7 | 64800 | 2000 | No | No | Yes
Arcobaleno Pasta Equipment | APCG35 | Gas | 1 | 12.3 | 11 | 80185 | 2000 | No | No | Yes
Arcobaleno Pasta Equipment | APCG35D | Gas | 2 | 12.3 | 11 | 160370 | 2000 | No | No | Yes
Arcobaleno Pasta Equipment | APCG35H | Gas | 1 | 12.3 | 11 | 80185 | 2000 | No | No | Yes
Arcobaleno Pasta Equipment | APCG35HA | Gas | 1 | 12.3 | 11 | 80185 | 2000 | No | No | Yes
Comstock-Castle | CCGPC11SQ-6 | Gas | 1 | 14 | 11 | 70000 | 2000 | No | No | Yes
Desco | CPG-1 PLUS | Gas | 1 | 14 | 12 | 80000 | 2000 | No | No | Yes
Desco | CPG-1/45 | Gas | 1 | 14 | 12 | 47500 | 2000 | No | No | Yes
Desco | CPG-2 PLUS | Gas | 2 | 14 | 12 | 160000 | 2000 | No | No | Yes
Desco | CPG-2/90 | Gas | 2 | 14 | 12 | 95000 | 2000 | No | No | Yes
Electrolux | 169123 | Gas | 1 | 16 | 6.5 | 42500 | 2000 | No | No | Yes
Electrolux | 391201 | Gas | 1 | 12 | 10.5 | 47726 | 2000 | No | No | Yes
Electrolux | 391202 | Gas | 2 | 12 | 10.5 | 95452 | 2000 | No | No | Yes
Electrolux | ACPG25 | Gas | 1 | 16 | 6.5 | 42500 | 2000 | No | No | Yes
Electrolux | E9PCGD1MF2 | Gas | 1 | 12 | 10.5 | 47726 | 2000 | No | No | Yes
Electrolux | E9PCGH2MF2 | Gas | 2 | 12 | 10.5 | 95452 | 2000 | No | No | Yes
Firex | UCPMDG1-48L | Gas | 1 | 27.6 | 48 | 122800 | 2000 | No | No | Yes
Firex | UCPMDG1-64L | Gas | 1 | 35.4 | 64 | 153500 | 2000 | No | No | Yes
Firex | UCPMDG2-48L | Gas | 2 | 27.6 | 48 | 122800 | 2000 | No | No | Yes
Firex | UCPMDG2-64L | Gas | 2 | 35.4 | 64 | 153500 | 2000 | No | No | Yes
Garland | CGPC | Gas | 1 | 18 | 12.7 | 80000 | 2000 | No | No | Yes
Hestan | HPCHL18 | Gas | 1 | 18 | 12 | 80000 | 2000 | No | No | Yes
Hestan | HPCHR18 | Gas | 1 | 18 | 12 | 80000 | 2000 | No | No | Yes
Hestan | HPCL18 | Gas | 1 | 18 | 12 | 45000 | 2000 | No | No | Yes
Hestan | HPCR18 | Gas | 1 | 18 | 12 | 45000 | 2000 | No | No | Yes
Imperial | IPC-14 | Gas | 1 | 14 | 12 | 105000 | 2000 | No | No | Yes
Imperial | IPC-18 | Gas | 1 | 18 | 16 | 140000 | 2000 | No | No | Yes
Italian FoodTech, Inc. | G74 | Gas | 1 | 12 | 7 | 32400 | 2000 | No | No | Yes
Italian FoodTech, Inc. | G74W | Gas | 1 | 12 | 7 | 32400 | 2000 | No | No | Yes
Italian FoodTech, Inc. | G78 | Gas | 2 | 12 | 7 | 64800 | 2000 | No | No | Yes
Italian FoodTech, Inc. | G78W | Gas | 2 | 12 | 7 | 64800 | 2000 | No | No | Yes
Italian FoodTech, Inc. | G94 | Gas | 1 | 12 | 11 | 47600 | 2000 | No | No | Yes
Italian FoodTech, Inc. | G94P | Gas | 1 | 12 | 11 | 80185 | 2000 | No | No | Yes
Italian FoodTech, Inc. | G94PW | Gas | 1 | 12 | 11 | 80185 | 2000 | No | No | Yes
Italian FoodTech, Inc. | G94W | Gas | 1 | 12 | 11 | 47600 | 2000 | No | No | Yes
Italian FoodTech, Inc. | G98 | Gas | 2 | 12 | 11 | 95200 | 2000 | No | No | Yes
Italian FoodTech, Inc. | G98W | Gas | 2 | 12 | 11 | 95200 | 2000 | No | No | Yes
Jade Range | JTPC-16 | Gas | 1 | 16 | 11 | 80000 | 2000 | No | No | Yes
Jade Range | JTPC-18 | Gas | 1 | 18 | 11 | 80000 | 2000 | No | No | Yes
Jade Range | JTPC-24 | Gas | 1 | 24 | 16 | 120000 | 2000 | No | No | Yes
Keating of Chicago | 14 PASTA DI-G | Gas | 1 | 14 | 5.5 | 109000 | 2000 | No | No | Yes
Keating of Chicago | 14 PASTA-G | Gas | 1 | 14 | 5.5 | 109000 | 2000 | No | No | Yes
Keating of Chicago | 18 PASTA-G | Gas | 1 | 18 | 8.5 | 135000 | 2000 | No | No | Yes
Keating of Chicago | 20 PASTA-G | Gas | 1 | 20 | 13.5 | 135000 | 2000 | No | No | Yes
Keating of Chicago | 24 PASTA-G | Gas | 1 | 24 | 19 | 165000 | 2000 | No | No | Yes
Montague Company | CPG-1 | Gas | 1 | 16 | 12 | 60000 | 2000 | No | No | Yes
Montague Company | CPG-2 | Gas | 2 | 16 | 24 | 120000 | 2000 | No | No | Yes
MVP Group LLC | AX-GPC-1 | Gas | 1 | 16 | 11 | 50000 | 2000 | No | No | Yes
MVP Group LLC | AX-GPC-2 | Gas | 2 | 16 | 11 | 100000 | 2000 | No | No | Yes
Omcan USA | 47714 | Gas | 1 | 13 | 11 | 70000 | 2000 | No | No | Yes
Omcan USA | 48000 | Gas | 2 | 13 | 11 | 140000 | 2000 | No | No | Yes
Pitco | SSPG14-$ | Gas | 1 | 14 | 12 | 60000 | 2000 | No | No | Yes
Quest Metal Products | 110-FRYPC40 | Gas | 1 | - | - | 130000 | 2000 | No | No | Yes
Rosito Bisani | CPG-1 | Gas | 1 | 12 | 12 | 45000 | 2000 | No | No | Yes
Rosito Bisani | CPG1 HIGH BTU | Gas | 1 | 12 | 12 | 80000 | 2000 | No | No | Yes
Rosito Bisani | CPG-2 | Gas | 2 | 12 | 12 | #N/A | 2000 | No | No | Yes
Rosito Bisani | CPG2 HIGH BTU | Gas | 2 | 12 | 12 | 80000 | 2000 | No | No | Yes
Royal Range | RPC-14 | Gas | 1 | 14 | 12 | 24000 | 2000 | No | No | Yes
Southbend | NOD14 | Gas | 1 | 14 | 12 | 60000 | 2000 | No | No | Yes

## Rack Oven
Instant Rebates! Point-of-Sale Foodservice Incentives
QUALIFIED PRODUCTS LIST: RACK OVEN |  |  |  | REBATE
Manufacturer | Model Number | Size | Fuel Type | New Hampshire | ENERGY STAR Certified | On California Energy Wise List | ENERGY STAR Unique ID
Adamatic Corporation | PRO2G | Double | Gas | 2000 | No | Yes
Baxter | BXA2G | Double | Gas | 2000 | No | Yes
Baxter | CS500G1 | Single | Gas | 2000 | Yes | No | 4005907
Baxter | CS500G2 | Double | Gas | 2000 | Yes | No | 3550090
Baxter | OV500G1EE | Single | Gas | 2000 | Yes | No | 2470928
Baxter | OV500G2 | Double | Gas | 2000 | No | Yes
Baxter | OV500G2EE | Double | Gas | 2000 | Yes | No | 2470929
Baxter | OV500G2-EE | Double | Gas | 2000 | No | Yes
Baxter | OV520G1 | Single | Gas | 2000 | Yes | No | 2470930
Baxter | OV520G2 | Double | Gas | 2000 | Yes | Yes | 2470931
Belshaw Adamatic | OVEN-2010 | Single | Gas | 2000 | No | Yes
Belshaw Adamatic | OVEN-2020 | Double | Gas | 2000 | No | Yes
Doyon | SRO2G | Double | Gas | 2000 | No | Yes
EM Bakery Equipment | Roller 89 | Double | Gas | 2000 | No | Yes
Gemini Bakery | V42 | Double | Gas | 2000 | No | Yes
Hobart | HBA-2G | Double | Gas | 2000 | No | Yes
LBC Bakery Equipment | LRO-1G5 | Single | Gas | 2000 | No | Yes
LBC Bakery Equipment | LRO-1G6 | Single | Gas | 2000 | Yes | No | 2406441
LBC Bakery Equipment | LRO-2G | Double | Gas | 2000 | No | Yes
LBC Bakery Equipment | LRO-2G4 | Double | Gas | 2000 | No | Yes
LBC Bakery Equipment | LRO-2G5 | Double | Gas | 2000 | No | Yes
LBC Bakery Equipment | LRO-2G6 | Double | Gas | 2000 | Yes | Yes | 2406442
MIWE | RI e+ 1.0711-TL | Double | Gas | 2000 | No | Yes
Revent | 724 | Double | Gas | 2000 | Yes | Yes | 2452930
Revent | 726 G CG U | Single | Gas | 2000 | Yes | No | 2452928
Revent | ONE26 | Single | Gas | 2000 | Yes | Yes | 2452931
Sveba-Dahlen | V42 | Double | Gas | 2000 | No | Yes
TMB Baking | XL2 | Double | Gas | 2000 | No | Yes

## Refrigerator
Instant Rebates! Point-of-Sale Foodservice Incentives
QUALIFIED PRODUCTS LIST: REFRIGERATOR
Manufacturer | Model Number | Additional Model Information | Style Type | Volume (cu. ft.) | Daily Energy Use (kWh) | Door Type | ENERGY STAR Configuration (Vertical/Chest) | New Hampshire | ENERGY STAR Certified | On California Energy Wise List | ENERGY STAR Unique ID
AHT | MALTA 185 NAM-R |  | Reach-in | 27.46 | 1.47 | Glass Door |  | 150 | No | Yes
AHT | MONTREAL XL EC PUSH 210 (U) NAM - R |  | Reach-in | 42.73 | 2.37 | Glass Door |  | 200 | No | Yes
AHT | PARIS 210 NAM-R |  | Reach-in | 32.25 | 1.81 | Glass Door |  | 200 | No | Yes
AHT | SYDNEY XL 210 NAM-R |  | Reach-in | 40.98 | 2.11 | Glass Door |  | 200 | No | Yes
AHT | SYDNEY XL 250 NAM-R |  | Reach-in | 49.88 | 1.52 | Glass Door |  | 200 | No | Yes
AHT | VENTO GD 250 L8 LAPS |  | Reach-in | 119.42 | 6.2 | Glass Door |  | 350 | No | Yes
AHT | VENTO GD 250 L8 LTG |  | Reach-in | 119.42 | 6.2 | Glass Door |  | 350 | No | Yes
AHT | VENTO GD 250 L8 LTG SLED |  | Reach-in | 119.42 | 6.2 | Glass Door |  | 350 | No | Yes
AHT | VENTO GD 375 L8 LAPS |  | Reach-in | 179.09 | 13.04 | Glass Door |  | 350 | No | Yes
AHT | VENTO GD 375 L8 LTG |  | Reach-in | 179.09 | 13.04 | Glass Door |  | 350 | No | Yes
AHT | VENTO GD 375 L8 LTG SLED |  | Reach-in | 179.09 | 13.04 | Glass Door |  | 350 | No | Yes
AHT | VENTO HYB GD 250 L8 LAPS |  | Reach-in | 119.42 | 10.17 | Glass Door |  | 350 | No | Yes
AHT | VENTO HYB GD 250 L8 LTG |  | Reach-in | 119.42 | 10.17 | Glass Door |  | 350 | No | Yes
AHT | VENTO HYB GD 250 L8 LTG SLED |  | Reach-in | 119.42 | 10.17 | Glass Door |  | 350 | No | Yes
AHT | VENTO HYB GD 375 L8 LAPS |  | Reach-in | 179.09 | 17.64 | Glass Door |  | 350 | No | Yes
AHT | VENTO HYB GD 375 L8 LTG |  | Reach-in | 179.09 | 17.64 | Glass Door |  | 350 | No | Yes
AHT | VENTO HYB GD 375 L8 LTG SLED |  | Reach-in | 179.09 | 17.64 | Glass Door |  | 350 | No | Yes
Arctic Air | AR23EZ |  | Bottle Cooler | 18.1 | 1.3 | Solid Door | Vertical | 150 | Yes | No | 2402075
Arctic Air | AR49EZ |  | Bottle Cooler | 41.6 | 1.95 | Solid Door | Vertical | 200 | Yes | No | 2402086
Arctic Air | AUC27RZ |  | Bottle Cooler | 5.4 | 0.9 | Solid Door | Vertical | 200 | Yes | No | 2402076
Arctic Air | AUC48RZ |  | Bottle Cooler | 10.1 | 1.05 | Solid Door | Vertical | 200 | Yes | No | 2402077
ASBER | ARMD 23 HC | ,ARR 23 1G F HC, | Merchandiser | 20.31 | 1.8 | Glass Door | Vertical | 150 | Yes | No | 2643451
ASBER | ARR 17 F HC | ,ARR 17 HC, | Reach-in | 14.68 | 1.16 | Solid Door | Vertical | 200 | Yes | No | 2643351
ASBER | ARR 23 H F HC |  | Reach-in | 20.31 | 1.04 | Solid Door | Vertical | 150 | Yes | No | 2643300
ASBER | ARR 49 2G F H HC | ,ARMD 49 HC, | Reach-in | 45.36 | 3.24 | Glass Door | Vertical | 200 | Yes | No | 2643372
ASBER | ARR 49 H F HC | ,ARR 49 H HC, | Reach-in | 45.36 | 1.84 | Solid Door | Vertical | 200 | Yes | No | 2643325
ASBER | ARR 72 3G H HC | ,ARR 72 3G H F HC, | Reach-in | 68 | 4.68 | Glass Door | Vertical | 350 | Yes | No | 3549885
ASBER | ARR 72 H HC | ,ARR 72 H F HC, | Reach-in | 67.2 | 3.12 | Solid Door | Vertical | 350 | Yes | No | 3543910
ASBER | AUTR 48 HC NEO |  | Undercounter | 12.12 | 0.96 | Solid Door | Vertical | 200 | Yes | No | 2643040
ASBER | AUTR 48 HC NEO |  | Under-counter Unit | 12.12 | 0.96 | Solid Door | Vertical | 200 | Yes | No | 2643040
ASBER | AWRR 23 HC | ,AWRR 23 F HC, | Reach-in | 19.54 | 1.24 | Solid Door | Vertical | 150 | Yes | No | 2643150
Atosa | MBF8004GR |  | Reach-in | 21.36 | 1.27 | Solid Door | Vertical | 150 | Yes | No | 2405771
Atosa | MBF8005GR |  | Reach-in | 42.18 | 2.06 | Solid Door | Vertical | 200 | Yes | No | 2405774
Atosa | MBF8006GR |  | Reach-in | 65.14 | 2.4 | Solid Door | Vertical | 350 | Yes | No | 2405777
Atosa | MBF8010GR |  | Reach-in | 21.24 | 1.48 | Solid Door | Vertical | 150 | Yes | No | 2405033
Atosa | MBF8011GR |  | Reach-in | 41.92 | 2.06 | Solid Door | Vertical | 200 | Yes | Yes | 3629545
ATOSA | MBF8129GR |  | Hybrid Unit | 36.94 | 5.58 | Solid Door | Vertical | 200 | Yes | No | 3557094
Atosa | MBF8505GR |  | Reach-in | 19.17 | 1.09 | Solid Door | Vertical | 150 | Yes | No | 2405037
Atosa | MBF8507GR |  | Reach-in | 43.8 | 1.9 | Solid Door | Vertical | 200 | Yes | No | 2406394
Atosa | MBF8508GR |  | Reach-in | 68.28 | 3.06 | Solid Door | Vertical | 350 | Yes | No | 2406390
ATOSA | MCF8722GR | ,MCF8705GR,; ,MCF8714GR, | Reach-in | 19.38 | 1.72 | Glass Door | Vertical | 150 | Yes | No | 2405041
ATOSA | MCF8723GR | ,MCF8707GR,; ,MCF8716GR, | Reach-in | 43.8 | 3.6 | Glass Door | Vertical | 200 | Yes | No | 2405046
Atosa | MGF24RGR |  | Undercounter | 4.3 | 0.75 | Solid Door | Vertical | 200 | Yes | Yes | 3387994
Atosa | MGF36RGR |  | Undercounter | 9.5 | 0.61 | Solid Door | Vertical | 200 | Yes | Yes | 3387995
Atosa | MGF36RWGR |  | Undercounter | 9.5 | 0.61 | Solid Door |  | 200 | No | Yes
ATOSA | MGF8401GR | ,MGF8408GR, | Undercounter | 7.13 | 0.83 | Solid Door | Vertical | 200 | Yes | No | 2405220
ATOSA | MGF8401GR | ,MGF8408GR, | Under-counter Unit | 7.13 | 0.83 | Solid Door | Vertical | 200 | Yes | No | 2405220
ATOSA | MGF8402GR | ,MGF8409GR, | Undercounter | 13.36 | 1.01 | Solid Door | Vertical | 200 | Yes | No | 2405215
ATOSA | MGF8402GR | ,MGF8409GR, | Under-counter Unit | 13.36 | 1.01 | Solid Door | Vertical | 200 | Yes | No | 2405215
ATOSA | MGF8403GR | ,MGF8410GR, | Undercounter | 17.27 | 1.19 | Solid Door | Vertical | 150 | Yes | No | 2405210
ATOSA | MGF8403GR | ,MGF8410GR, | Under-counter Unit | 17.27 | 1.19 | Solid Door | Vertical | 150 | Yes | No | 2405210
ATOSA | MGF8404GR | ,MGF8411GR, | Undercounter | 21.43 | 1.26 | Solid Door | Vertical | 150 | Yes | No | 2405201
ATOSA | MGF8404GR | ,MGF8411GR, | Under-counter Unit | 21.43 | 1.26 | Solid Door | Vertical | 150 | Yes | No | 2405201
Avantco | 178A23RHC |  | Reach-in | 20.6 | 1.37 | Solid Door |  | 150 | No | Yes
Avantco | 178A49RGHC |  | Reach-in | 41.3 | 3.35 | Glass Door |  | 200 | No | Yes
Avantco | 178A49RHC |  | Reach-in | 41.32 | 2.21 | Solid Door |  | 200 | No | Yes
Avantco | 178AU27R |  | Undercounter | 6.1 | 0.8 | Solid Door |  | 200 | No | Yes
Avantco | 178AWT27R |  | Work-Top Table | 6.1 | 0.8 | Solid Door |  | 200 | No | Yes
Avantco | 178GDC23LH* |  | Undercounter | 23 | 2.2 | Glass Door |  | 150 | No | Yes
Avantco | 178SS1RHC |  | Reach-in | 20.6 | 1.37 | Solid Door |  | 150 | No | Yes
Avantco | 178SS2RHC |  | Reach-in | 41.32 | 2.21 | Solid Door |  | 200 | No | Yes
Avantco | 178SSUC36RHC |  | Undercounter | 8.2 | 0.82 | Solid Door |  | 200 | No | Yes
Avantco | 178SSWT36RHC |  | Work-Top Table | 8.2 | 0.82 | Solid Door |  | 200 | No | Yes
Avantco | 178UBB378* |  | Milk or Beverage Cabinet | 28 | 1.58 | Solid Door |  | 150 | No | Yes
Avantco | 178UDD378* |  | Milk or Beverage Cabinet | 28 | 1.68 | Solid Door |  | 150 | No | Yes
Avantco | 178Z**27R*** |  | Undercounter | 5.6 | 0.77 | Solid Door |  | 200 | No | Yes
Avantco | 178Z1RGHC |  | Reach-in | 21.26 | 2.09 | Glass Door | Vertical | 150 | Yes | Yes | 2402417
Avantco | 178Z1RHC |  | Reach-in | 21.26 | 1.48 | Solid Door |  | 150 | No | Yes
Avantco | 178Z1RN |  | Reach-in | 10.6 | 0.97 | Solid Door |  | 200 | No | Yes
Avantco | 178Z1RNWMS |  | Reach-in | 10.6 | 0.97 | Solid Door |  | 200 | No | Yes
Avantco | 178Z2RGHC |  | Reach-in | 42.59 | 3.17 | Glass Door | Vertical | 200 | Yes | Yes | 2402412
Avantco | 178Z2RHC |  | Reach-in | 42.59 | 1.81 | Solid Door |  | 200 | No | Yes
Avantco | 178ZUC27RHC |  | Undercounter | 5.55 | 0.78 | Solid Door |  | 200 | No | Yes
Avantco | 178ZUC60RHC |  | Undercounter | 13.9 | 1.12 | Solid Door |  | 200 | No | Yes
Avantco | 178ZWT27RHC |  | Work-Top Table | 5.55 | 0.78 | Solid Door |  | 200 | No | Yes
Avantco | 178ZWT60RHC |  | Work-Top Table | 13.9 | 1.12 | Solid Door |  | 200 | No | Yes
Avantco | 447AP23R |  | Reach-in | 20.16 | 1 | Solid Door |  | 150 | No | Yes
Avantco | 447AP49R |  | Reach-in | 44.85 | 1.84 | Solid Door |  | 200 | No | Yes
Avantco | CFD-1RR |  | Reach-in | 20.6 | 1.2 | Solid Door |  | 150 | No | Yes
Avantco | CFD-2RR |  | Reach-in | 41.4 | 2 | Solid Door |  | 200 | No | Yes
Avantco Refrigeration | 178Z1R2A | ,178Z1R2AWMS,; ,178Z1R2E,; ,178Z1R2EWMS,; ,178Z1R2F,; ,178Z1R2FWMS,; ,178Z1R2J,; ,178Z1R2JWMS,; ,178Z1RHC,; ,178Z1RWMS, | Reach-in | 21.14 | 1.4 | Solid Door | Vertical | 150 | Yes | Yes | 2402416
Avantco Refrigeration | 178Z1RGHC | ,178Z1RGWMS, | Reach-in | 21.26 | 2.09 | Glass Door | Vertical | 150 | Yes | No | 2402417
Avantco Refrigeration | 178Z2R4K | ,178Z2R4KWMS,; ,178Z2R4N,; ,178Z2R4NWMS,; ,178Z2RHC,; ,178Z2RWMS, | Reach-in | 42.59 | 1.81 | Solid Door | Vertical | 200 | Yes | Yes | 2402413
Avantco Refrigeration | 178Z2RGHC | ,178Z2RGWMS, | Reach-in | 42.59 | 3.17 | Solid Door | Vertical | 200 | Yes | No | 2402412
AVS Companies | CSESM28HC |  | Merchandiser | 23.56 | 2.27 | Glass Door | Vertical | 150 | Yes | No | 3891026
AVS Companies | CSESM28HCHL |  | Merchandiser | 23.56 | 2.27 | Glass Door | Vertical | 150 | Yes | No | 3891035
AVS Companies | CSESM28HCTD |  | Reach-in | 24.08 | 2.29 | Glass Door | Vertical | 150 | Yes | No | 3891030
AVS Companies | CSESM28HCTDHL |  | Reach-in | 24.08 | 2.29 | Glass Door | Vertical | 150 | Yes | No | 3891027
AVS Companies | CSESM42HC |  | Reach-in | 35.92 | 3.03 | Glass Door | Vertical | 200 | Yes | No | 3891037
AVS Companies | CSESM46HC |  | Reach-in | 37.21 | 3.04 | Glass Door | Vertical | 200 | Yes | No | 3891034
AVS Companies | CSESM46HCBX |  | Reach-in | 37.21 | 3.04 | Glass Door | Vertical | 200 | Yes | No | 3891032
AVS Companies | CSESM46HCBXH |  | Reach-in | 37.21 | 3.04 | Glass Door | Vertical | 200 | Yes | No | 3891028
AVS Companies | CSESM49HCTD |  | Reach-in | 43.75 | 3.17 | Glass Door | Vertical | 200 | Yes | No | 3891031
AVS Companies | CSSE28HCSXG |  | Merchandiser | 23.56 | 2.27 | Glass Door | Vertical | 150 | Yes | No | 3891029
AVS Companies | CSSE42HC |  | Reach-in | 35.92 | 3.03 | Glass Door | Vertical | 200 | Yes | No | 3891033
AVS Companies | CSSE42HCSXG |  | Reach-in | 35.92 | 3.03 | Glass Door | Vertical | 200 | Yes | No | 3891038
AVS Companies | CSSE46HC |  | Reach-in | 37.21 | 3.04 | Glass Door | Vertical | 200 | Yes | No | 3891036
AVS Companies | CSSE46HCRxG |  | Reach-in | 37.21 | 3.04 | Glass Door | Vertical | 200 | Yes | No | 3891039
AVS Companies | CSSE46HCSAG |  | Reach-in | 37.21 | 3.04 | Glass Door | Vertical | 200 | Yes | No | 3891040
AVS Companies | CSSE46HCSAM |  | Reach-in | 37.21 | 3.04 | Glass Door | Vertical | 200 | Yes | No | 3891041
AVS Companies | CSSE46HCSXG |  | Reach-in | 37.21 | 3.04 | Glass Door | Vertical | 200 | Yes | No | 3891042
AVS Companies | CSSE46HCSXM |  | Reach-in | 37.21 | 3.04 | Glass Door | Vertical | 200 | Yes | No | 3891043
BERG | BRRF-1DES |  | Reach-in | 20.6 | 1.12 | Solid Door | Vertical | 150 | Yes | No | 3627218
BERG | BRRF-2DES |  | Reach-in | 41.32 | 2.21 | Solid Door | Vertical | 200 | Yes | No | 3627228
Beverage-Air | BB58HC****G******* |  | Back Bar Cooler | 21.86 | 1.99 | Glass Door | Vertical | 150 | Yes | No | 2405063
Beverage-Air | BB58HC-1-G********** |  | Other | 21.86 | 1.99 | Glass Door |  | 150 | No | Yes
Beverage-Air | BB68HC****G******* |  | Back Bar Cooler | 25.93 | 2.03 | Glass Door | Vertical | 150 | Yes | No | 2405067
Beverage-Air | CT96HC********** |  | Merchandiser | 5.96 | 0.96 | Glass Door | Vertical | 200 | Yes | No | 2404003
Beverage-Air | DD58HC****G******* |  | Beer Dispensing or Direct Draw Unit | 21.86 | 1.99 | Glass Door | Vertical | 150 | Yes | No | 2405064
Beverage-Air | DD68HC****G******* |  | Beer Dispensing or Direct Draw Unit | 25.93 | 2.03 | Glass Door | Vertical | 150 | Yes | No | 2405068
Beverage-Air | HBR12****G******* |  | Reach-in | 12.06 | 1.47 | Glass Door | Vertical | 200 | Yes | No | 2405077
Beverage-Air | HBR12HC****S******* |  | Reach-in | 12.06 | 0.82 | Solid Door | Vertical | 200 | Yes | No | 2405066
Beverage-Air | HBR12HC-1******* |  | Reach-in | 12.06 | 0.82 | Solid Door |  | 200 | No | Yes
Beverage-Air | HBR19HC-1**G******* |  | Reach-in | 17.95 | 1.76 | Glass Door | Vertical | 150 | Yes | No | 2404045
Beverage-Air | HBR19HC-1**S******* |  | Reach-in | 17.94 | 1.16 | Solid Door | Vertical | 150 | Yes | No | 2404067
Beverage-Air | HBR19HC-1*G********* |  | Reach-in | 17.87 | 1.98 | Glass Door |  | 150 | No | Yes
Beverage-Air | HBR19HC-1*S********* |  | Reach-in | 17.87 | 1.2 | Solid Door |  | 150 | No | Yes
Beverage-Air | HBR23HC*********** |  | Reach-in | 23.1 | 1.3 | Solid Door |  | 150 | No | Yes
Beverage-Air | HBR23HC****G******* |  | Reach-in | 23.1 | 2.04 | Glass Door | Vertical | 150 | Yes | No | 2405083
Beverage-Air | HBR23HC****S******* |  | Reach-in | 23.1 | 1.3 | Solid Door | Vertical | 150 | Yes | No | 2405058
Beverage-Air | HBR23HC****S******* |  | Reach-in | 23.1 | 1.44 | Solid Door | Vertical | 150 | Yes | No | 2405058
Beverage-Air | HBR23HC-1**G******* |  | Reach-in | 23.1 | 2.04 | Glass Door |  | 150 | No | Yes
Beverage-Air | HBR27HC****1******* |  | Reach-in | 25.88 | 1.41 | Solid Door | Vertical | 150 | Yes | No | 2405085
Beverage-Air | HBR27HC****G******* |  | Reach-in | 26.17 | 2.05 | Glass Door | Vertical | 150 | Yes | No | 2405086
Beverage-Air | HBR27HC-1*********** |  | Reach-in | 25.88 | 1.4 | Solid Door |  | 150 | No | Yes
Beverage-Air | HBR27HC-1**G******* |  | Reach-in | 25.88 | 2.06 | Glass Door |  | 150 | No | Yes
Beverage-Air | HBR35HC-1**G******* |  | Reach-in | 35.55 | 2.64 | Glass Door | Vertical | 200 | Yes | No | 2404071
Beverage-Air | HBR35HC-1**S******* |  | Reach-in | 35.4 | 1.7 | Solid Door | Vertical | 200 | Yes | No | 2404074
Beverage-Air | HBR35HC-1*G********* |  | Reach-in | 35.4 | 2.6 | Glass Door |  | 200 | No | Yes
Beverage-Air | HBR35HC-1*S********* |  | Reach-in | 35.4 | 1.68 | Solid Door |  | 200 | No | Yes
Beverage-Air | HBR44HC****1******* |  | Reach-in | 40.2 | 1.93 | Solid Door | Vertical | 200 | Yes | No | 2405161
Beverage-Air | HBR44HC****G******* |  | Reach-in | 42.7 | 3.11 | Glass Door | Vertical | 200 | Yes | No | 2401013
Beverage-Air | HBR44HC-1 |  | Reach-in | 40.2 | 1.93 | Solid Door | Vertical | 200 | Yes | No | 2405163
Beverage-Air | HBR44HC-1*********** |  | Reach-in | 40.2 | 1.93 | Solid Door |  | 200 | No | Yes
Beverage-Air | HBR49HC****1******* |  | Reach-in | 46.15 | 2.11 | Solid Door | Vertical | 200 | Yes | No | 2405095
Beverage-Air | HBR49HC****G******* |  | Reach-in | 46.15 | 3.21 | Glass Door | Vertical | 200 | Yes | No | 2405092
Beverage-Air | HBR49HC-1*********** |  | Reach-in | 46.15 | 2.11 | Solid Door |  | 200 | No | Yes
Beverage-Air | HBR49HC-1**G**** |  | Reach-in | 46.15 | 3.21 | Glass Door |  | 200 | No | Yes
Beverage-Air | HBR49HC-1**G******* |  | Reach-in | 46.15 | 3.21 | Glass Door |  | 200 | No | Yes
Beverage-Air | HBR72HC****1******* |  | Reach-in | 68.93 | 2.38 | Solid Door | Vertical | 350 | Yes | No | 2405096
Beverage-Air | HBR72HC****G******* |  | Reach-in | 68.93 | 3.92 | Glass Door | Vertical | 350 | Yes | No | 2405101
Beverage-Air | HBR72HC-1*********** |  | Reach-in | 68.93 | 2.38 | Solid Door |  | 350 | No | Yes
Beverage-Air | HBR72HC-1**G******* |  | Reach-in | 68.93 | 3.92 | Glass Door |  | 350 | No | Yes
Beverage-Air | HR1HC***G******** |  | Reach-in | 22.28 | 2.15 | Glass Door | Vertical | 150 | Yes | No | 2405073
Beverage-Air | HR1HC***S******** |  | Reach-in | 21.2 | 1.36 | Solid Door | Vertical | 150 | Yes | No | 2400996
Beverage-Air | HR1HC-1G*********** |  | Reach-in | 21.66 | 2.15 | Glass Door |  | 150 | No | Yes
Beverage-Air | HR1HC-1HG*********** |  | Reach-in | 21.66 | 2.15 | Glass Door |  | 150 | No | Yes
Beverage-Air | HR1WHC***G******** |  | Reach-in | 30.76 | 2.33 | Glass Door | Vertical | 200 | Yes | No | 2404039
Beverage-Air | HR1WHC-1G*********** |  | Reach-in | 30.76 | 2.33 | Glass Door |  | 200 | No | Yes
Beverage-Air | HR1WHC-1HG*********** |  | Reach-in | 30.76 | 2.33 | Glass Door |  | 200 | No | Yes
Beverage-Air | HR2HC***G******** |  | Reach-in | 46.9 | 3.38 | Glass Door | Vertical | 200 | Yes | No | 2404095
Beverage-Air | HR2HC***S******** |  | Reach-in | 46.9 | 2.51 | Solid Door | Vertical | 200 | Yes | No | 2404102
Beverage-Air | HR2HC-1G*********** |  | Reach-in | 46.88 | 3.38 | Glass Door |  | 200 | No | Yes
Beverage-Air | HR2HC-1HG*********** |  | Reach-in | 46.88 | 3.38 | Glass Door |  | 200 | No | Yes
Beverage-Air | HR2HC-1HS*********** |  | Reach-in | 45.2 | 2.51 | Solid Door |  | 200 | No | Yes
Beverage-Air | HR2HC-1S*********** |  | Reach-in | 45.2 | 2.51 | Solid Door |  | 200 | No | Yes
Beverage-Air | HR3HC***G******** |  | Reach-in | 71.52 | 3.77 | Glass Door | Vertical | 350 | Yes | No | 2404099
Beverage-Air | HR3HC***S******** |  | Reach-in | 71.52 | 2.6 | Solid Door | Vertical | 350 | Yes | No | 2404089
Beverage-Air | HR3HC-1G*********** |  | Reach-in | 71.52 | 3.77 | Glass Door |  | 350 | No | Yes
Beverage-Air | HR3HC-1HG*********** |  | Reach-in | 71.52 | 3.77 | Glass Door |  | 350 | No | Yes
Beverage-Air | HR3HC-1HS*********** |  | Reach-in | 71.52 | 2.6 | Solid Door |  | 350 | No | Yes
Beverage-Air | HR3HC-1S*********** |  | Reach-in | 71.52 | 2.6 | Solid Door |  | 350 | No | Yes
Beverage-Air | HRP1HC***G******** |  | Reach-in | 22.28 | 2.15 | Glass Door | Vertical | 150 | Yes | No | 2405072
Beverage-Air | HRP1HC***S******** |  | Reach-in | 21.2 | 1.36 | Solid Door | Vertical | 150 | Yes | No | 2401000
Beverage-Air | HRP1HC-1G*********** |  | Reach-in | 21.66 | 2.15 | Glass Door |  | 150 | No | Yes
Beverage-Air | HRP1HC-1HG*********** |  | Reach-in | 21.66 | 2.15 | Glass Door |  | 150 | No | Yes
Beverage-Air | HRP1WHC***G******** |  | Reach-in | 30.76 | 2.33 | Glass Door | Vertical | 200 | Yes | No | 2404038
Beverage-Air | HRP1WHC-1G*********** |  | Reach-in | 30.76 | 2.33 | Glass Door |  | 200 | No | Yes
Beverage-Air | HRP1WHC-1HG*********** |  | Reach-in | 30.76 | 2.33 | Glass Door |  | 200 | No | Yes
Beverage-Air | HRP2HC***G******** |  | Reach-in | 46.9 | 3.38 | Glass Door | Vertical | 200 | Yes | No | 2404097
Beverage-Air | HRP2HC***S******** |  | Reach-in | 46.9 | 2.51 | Solid Door | Vertical | 200 | Yes | No | 2404103
Beverage-Air | HRP2HC-1G*********** |  | Reach-in | 46.88 | 3.38 | Glass Door |  | 200 | No | Yes
Beverage-Air | HRP2HC-1HG*********** |  | Reach-in | 46.88 | 3.38 | Glass Door |  | 200 | No | Yes
Beverage-Air | HRP2HC-1HS*********** |  | Reach-in | 45.2 | 2.51 | Solid Door |  | 200 | No | Yes
Beverage-Air | HRP2HC-1S*********** |  | Reach-in | 45.2 | 2.51 | Solid Door |  | 200 | No | Yes
Beverage-Air | HRP3HC***G******** |  | Reach-in | 71.52 | 3.77 | Glass Door | Vertical | 350 | Yes | No | 2404090
Beverage-Air | HRP3HC***S******** |  | Reach-in | 71.52 | 2.6 | Solid Door | Vertical | 350 | Yes | No | 2404120
Beverage-Air | HRP3HC-1G*********** |  | Reach-in | 71.52 | 3.77 | Glass Door |  | 350 | No | Yes
Beverage-Air | HRP3HC-1HG*********** |  | Reach-in | 71.52 | 3.77 | Glass Door |  | 350 | No | Yes
Beverage-Air | HRP3HC-1HS*********** |  | Reach-in | 71.52 | 2.6 | Solid Door |  | 350 | No | Yes
Beverage-Air | HRP3HC-1S*********** |  | Reach-in | 71.52 | 2.6 | Solid Door |  | 350 | No | Yes
Beverage-Air | HRPS1HC***G******** |  | Reach-in | 22.28 | 2.15 | Glass Door | Vertical | 150 | Yes | No | 2405075
Beverage-Air | HRPS1HC***S******** |  | Reach-in | 21.2 | 1.36 | Solid Door | Vertical | 150 | Yes | No | 2400999
Beverage-Air | HRPS1HC-1G*********** |  | Reach-in | 21.66 | 2.15 | Glass Door |  | 150 | No | Yes
Beverage-Air | HRPS1HC-1HG*********** |  | Reach-in | 21.66 | 2.15 | Glass Door |  | 150 | No | Yes
Beverage-Air | HRPS1WHC***G******** |  | Reach-in | 30.76 | 2.33 | Glass Door | Vertical | 200 | Yes | No | 2404041
Beverage-Air | HRPS1WHC-1G*********** |  | Reach-in | 30.76 | 2.33 | Glass Door |  | 200 | No | Yes
Beverage-Air | HRPS1WHC-1HG*********** |  | Reach-in | 30.76 | 2.33 | Glass Door |  | 200 | No | Yes
Beverage-Air | HRPS2HC***G******** |  | Reach-in | 46.9 | 3.38 | Glass Door | Vertical | 200 | Yes | No | 2404123
Beverage-Air | HRPS2HC***S******** |  | Reach-in | 46.9 | 2.51 | Solid Door | Vertical | 200 | Yes | No | 2404094
Beverage-Air | HRPS2HC-1G*********** |  | Reach-in | 46.88 | 3.38 | Glass Door |  | 200 | No | Yes
Beverage-Air | HRPS2HC-1HG*********** |  | Reach-in | 46.88 | 3.38 | Glass Door |  | 200 | No | Yes
Beverage-Air | HRPS2HC-1HS*********** |  | Reach-in | 45.2 | 2.51 | Solid Door |  | 200 | No | Yes
Beverage-Air | HRPS2HC-1S*********** |  | Reach-in | 45.2 | 2.51 | Solid Door |  | 200 | No | Yes
Beverage-Air | HRPS3HC***G******** |  | Reach-in | 71.52 | 3.77 | Glass Door | Vertical | 350 | Yes | No | 2404091
Beverage-Air | HRPS3HC***S******** |  | Reach-in | 71.52 | 2.6 | Solid Door | Vertical | 350 | Yes | No | 2404117
Beverage-Air | HRPS3HC-1G*********** |  | Reach-in | 71.52 | 3.77 | Glass Door |  | 350 | No | Yes
Beverage-Air | HRPS3HC-1HG*********** |  | Reach-in | 71.52 | 3.77 | Glass Door |  | 350 | No | Yes
Beverage-Air | HRPS3HC-1HS*********** |  | Reach-in | 71.52 | 2.6 | Solid Door |  | 350 | No | Yes
Beverage-Air | HRPS3HC-1S*********** |  | Reach-in | 71.52 | 2.6 | Solid Door |  | 350 | No | Yes
Beverage-Air | HRS1HC***G******** |  | Reach-in | 22.28 | 2.15 | Glass Door | Vertical | 150 | Yes | No | 2405071
Beverage-Air | HRS1HC***S******** |  | Reach-in | 21.2 | 1.36 | Solid Door | Vertical | 150 | Yes | No | 2400998
Beverage-Air | HRS1HC-1G*********** |  | Reach-in | 21.66 | 2.15 | Glass Door |  | 150 | No | Yes
Beverage-Air | HRS1HC-1HG*********** |  | Reach-in | 21.66 | 2.15 | Glass Door |  | 150 | No | Yes
Beverage-Air | HRS1WHC***G******** |  | Reach-in | 30.76 | 2.33 | Glass Door | Vertical | 200 | Yes | No | 2404040
Beverage-Air | HRS2HC***G******** |  | Reach-in | 46.9 | 3.38 | Glass Door | Vertical | 200 | Yes | No | 2404096
Beverage-Air | HRS2HC***S******** |  | Reach-in | 46.9 | 2.51 | Solid Door | Vertical | 200 | Yes | No | 2404104
Beverage-Air | HRS2HC-1G*********** |  | Reach-in | 46.88 | 3.38 | Glass Door |  | 200 | No | Yes
Beverage-Air | HRS2HC-1HG*********** |  | Reach-in | 46.88 | 3.38 | Glass Door |  | 200 | No | Yes
Beverage-Air | HRS2HC-1HS*********** |  | Reach-in | 45.2 | 2.51 | Solid Door |  | 200 | No | Yes
Beverage-Air | HRS2HC-1S*********** |  | Reach-in | 45.2 | 2.51 | Solid Door |  | 200 | No | Yes
Beverage-Air | HRS3HC***G******** |  | Reach-in | 71.52 | 3.77 | Glass Door | Vertical | 350 | Yes | No | 2404100
Beverage-Air | HRS3HC***S******** |  | Reach-in | 71.52 | 2.6 | Solid Door | Vertical | 350 | Yes | No | 2404119
Beverage-Air | HRS3HC-1G*********** |  | Reach-in | 71.52 | 3.77 | Glass Door |  | 350 | No | Yes
Beverage-Air | HRS3HC-1HG*********** |  | Reach-in | 71.52 | 3.77 | Glass Door |  | 350 | No | Yes
Beverage-Air | HRS3HC-1HS*********** |  | Reach-in | 71.52 | 2.6 | Solid Door |  | 350 | No | Yes
Beverage-Air | HRS3HC-1S*********** |  | Reach-in | 71.52 | 2.6 | Solid Door |  | 350 | No | Yes
Beverage-Air | LV10HC** |  | Merchandiser | 9.6 | 1.31 | Glass Door | Vertical | 200 | Yes | No | 2404087
Beverage-Air | LV12HC********** |  | Merchandiser | 12.06 | 1.47 | Glass Door | Vertical | 200 | Yes | No | 2405076
Beverage-Air | LV17HC-1-*** |  | Reach-in | 18.49 | 1.84 | Glass Door |  | 150 | No | Yes
Beverage-Air | LV19HC********** |  | Reach-in | 17.95 | 1.76 | Glass Door | Vertical | 150 | Yes | No | 2404046
Beverage-Air | LV19HC-1********* |  | Reach-in | 17.87 | 1.98 | Glass Door |  | 150 | No | Yes
Beverage-Air | LV23HC* |  | Merchandiser | 23.1 | 2.04 | Glass Door | Vertical | 150 | Yes | No | 2405080
Beverage-Air | LV23HC-1********* |  | Reach-in | 23.1 | 2.18 | Glass Door |  | 150 | No | Yes
Beverage-Air | LV27HC********** |  | Merchandiser | 26.17 | 2.05 | Glass Door | Vertical | 150 | Yes | No | 2405087
Beverage-Air | LV27HC-1********* |  | Reach-in | 25.88 | 2.06 | Glass Door |  | 150 | No | Yes
Beverage-Air | LV35HC********** |  | Reach-in | 35.55 | 2.64 | Glass Door | Vertical | 200 | Yes | No | 2404072
Beverage-Air | LV35HC-1********* |  | Reach-in | 35.4 | 2.6 | Glass Door |  | 200 | No | Yes
Beverage-Air | LV45HC********** |  | Merchandiser | 41.36 | 3.38 | Glass Door | Vertical | 200 | Yes | No | 2404042
Beverage-Air | LV45HC-1********* |  | Reach-in | 44 | 3.38 | Glass Door |  | 200 | No | Yes
Beverage-Air | LV49HC********** |  | Merchandiser | 46.15 | 3.21 | Glass Door | Vertical | 200 | Yes | No | 2405090
Beverage-Air | LV49HC-1********* |  | Reach-in | 46.15 | 3.21 | Glass Door |  | 200 | No | Yes
Beverage-Air | LV66HC********** |  | Merchandiser | 64.4 | 4.42 | Glass Door | Vertical | 350 | Yes | No | 2405098
Beverage-Air | LV66HC-1********* |  | Reach-in | 64.4 | 4.42 | Glass Door |  | 350 | No | Yes
Beverage-Air | LV72HC********** |  | Merchandiser | 68.93 | 3.92 | Glass Door | Vertical | 350 | Yes | No | 2405102
Beverage-Air | LV72HC-1********* |  | Reach-in | 68.93 | 3.92 | Glass Door |  | 350 | No | Yes
Beverage-Air | MMR19HC********** |  | Reach-in | 17.95 | 1.76 | Glass Door | Vertical | 150 | Yes | No | 2404047
Beverage-Air | MMR19HC-1********** |  | Reach-in | 17.87 | 1.98 | Glass Door |  | 150 | No | Yes
Beverage-Air | MMR23HC********** |  | Merchandiser | 23.1 | 2.04 | Glass Door | Vertical | 150 | Yes | No | 2405082
Beverage-Air | MMR23HC-1********** |  | Reach-in | 23.1 | 2.04 | Glass Door |  | 150 | No | Yes
Beverage-Air | MMR27HC********** |  | Merchandiser | 26.17 | 2.05 | Glass Door | Vertical | 150 | Yes | No | 2405089
Beverage-Air | MMR27HC-1********** |  | Reach-in | 25.88 | 2.05 | Glass Door |  | 150 | No | Yes
Beverage-Air | MMR35HC********** |  | Reach-in | 35.55 | 2.64 | Glass Door | Vertical | 200 | Yes | No | 2404069
Beverage-Air | MMR35HC-1********** |  | Reach-in | 35.4 | 2.6 | Glass Door |  | 200 | No | Yes
Beverage-Air | MMR44HC********** |  | Reach-in | 42.7 | 3.11 | Glass Door | Vertical | 200 | Yes | No | 2401014
Beverage-Air | MMR45HC********** |  | Merchandiser | 41.36 | 3.38 | Glass Door | Vertical | 200 | Yes | No | 2404043
Beverage-Air | MMR45HC-1********** |  | Reach-in | 44 | 3.38 | Glass Door |  | 200 | No | Yes
Beverage-Air | MMR49HC********** |  | Merchandiser | 46.15 | 3.21 | Glass Door | Vertical | 200 | Yes | No | 2405091
Beverage-Air | MMR49HC-1********** |  | Reach-in | 46.15 | 3.21 | Glass Door |  | 200 | No | Yes
Beverage-Air | MMR66HC********* |  | Merchandiser | 64.4 | 4.42 | Glass Door | Vertical | 350 | Yes | No | 2405099
Beverage-Air | MMR66HC-1********** |  | Reach-in | 64.4 | 4.42 | Glass Door |  | 350 | No | Yes
Beverage-Air | MMR72HC********** |  | Merchandiser | 68.93 | 3.92 | Glass Door | Vertical | 350 | Yes | No | 2405100
Beverage-Air | MMR72HC-1********** |  | Reach-in | 68.93 | 3.92 | Glass Door |  | 350 | No | Yes
Beverage-Air | MT08-1[#] |  | Reach-in | 7.69 | 1.15 | Glass Door | Vertical | 200 | Yes | No | 2403162
Beverage-Air | MT10-1[#] |  | Reach-in | 9.43 | 1.24 | Glass Door | Vertical | 200 | Yes | No | 2403164
Beverage-Air | MT12-1[#] |  | Reach-in | 11.5 | 1.46 | Glass Door | Vertical | 200 | Yes | No | 2403161
Beverage-Air | MT21-1***** |  | Reach-in | 16.8 | 1.92 | Glass Door |  | 150 | No | Yes
Beverage-Air | MT23-1[#] |  | Reach-in | 19.2 | 1.82 | Glass Door | Vertical | 150 | Yes | No | 2403166
Beverage-Air | MT23-1[*] |  | Reach-in | 19.2 | 1.8 | Glass Door |  | 150 | No | Yes
Beverage-Air | MT34-1 |  | Reach-in | 26.12 | 2.26 | Glass Door |  | 150 | No | Yes
Beverage-Air | MT34-1[#] |  | Reach-in | 26.12 | 2.26 | Glass Door | Vertical | 150 | Yes | No | 2403160
Beverage-Air | MT41-54-1-SD****** |  | Reach-in | 17.1 | 1.7 | Glass Door |  | 150 | No | Yes
Beverage-Air | MT49-1[#] |  | Reach-in | 37.42 | 3.12 | Glass Door | Vertical | 200 | Yes | No | 2403163
Beverage-Air | MT49-1[*] |  | Reach-in | 37.42 | 3.12 | Glass Door |  | 200 | No | Yes
Beverage-Air | MT49-1-SD[#] |  | Reach-in | 39.03 | 2.99 | Glass Door | Vertical | 200 | Yes | No | 2403167
Beverage-Air | MT49-1-SD[*] |  | Reach-in | 39.03 | 3 | Glass Door |  | 200 | No | Yes
Beverage-Air | MT53-1[#] |  | Reach-in | 41.66 | 3.29 | Glass Door | Vertical | 200 | Yes | No | 2403168
Beverage-Air | MT53-1[*] |  | Reach-in | 41.66 | 3.29 | Glass Door |  | 200 | No | Yes
Beverage-Air | MT53-1-SD[#] |  | Reach-in | 41.66 | 3.31 | Glass Door | Vertical | 200 | Yes | No | 2403165
Beverage-Air | MT53-1-SD[*] |  | Reach-in | 41.66 | 3.31 | Glass Door |  | 200 | No | Yes
Beverage-Air | MT72-1B********* |  | Reach-in | 66.3 | 5.06 | Glass Door |  | 350 | No | Yes
Beverage-Air | MT72-1W********* |  | Reach-in | 66.3 | 5.06 | Glass Door |  | 350 | No | Yes
Beverage-Air | PR3HC-1A*S****** |  | Reach-in | 67.73 | 3.3 | Solid Door | Vertical | 350 | Yes | No | 2404080
Beverage-Air | PRI2HC-1AS****** |  | Roll-in | 72.15 | 3.23 | Solid Door | Vertical | 350 | Yes | No | 2404075
Beverage-Air | RB19HC-1**G******* |  | Reach-in | 17.95 | 1.76 | Glass Door | Vertical | 150 | Yes | No | 2404044
Beverage-Air | RB19HC-1**S******* |  | Reach-in | 17.94 | 1.16 | Solid Door | Vertical | 150 | Yes | No | 2404068
Beverage-Air | RB19HC-1*G************ |  | Reach-in | 17.87 | 1.98 | Glass Door |  | 150 | No | Yes
Beverage-Air | RB19HC-1*S*********** |  | Reach-in | 17.87 | 1.2 | Solid Door |  | 150 | No | Yes
Beverage-Air | RB23HC****S******* |  | Reach-in | 23.1 | 1.44 | Solid Door | Vertical | 150 | Yes | No | 2405059
Beverage-Air | RB23HC-1*G******* |  | Reach-in | 23.1 | 2.04 | Glass Door | Vertical | 150 | Yes | No | 2405081
Beverage-Air | RB23HC-1*G************ |  | Reach-in | 23.1 | 2.18 | Glass Door |  | 150 | No | Yes
Beverage-Air | RB23HC-1*S*********** |  | Reach-in | 23.1 | 1.3 | Solid Door |  | 150 | No | Yes
Beverage-Air | RB27HC-1**G******* |  | Reach-in | 26.17 | 2.05 | Glass Door | Vertical | 150 | Yes | No | 2405088
Beverage-Air | RB27HC-1**S******* |  | Reach-in | 25.88 | 1.41 | Solid Door | Vertical | 150 | Yes | No | 2405084
Beverage-Air | RB27HC-1*G************ |  | Reach-in | 25.88 | 2.06 | Glass Door |  | 150 | No | Yes
Beverage-Air | RB27HC-1*S*********** |  | Reach-in | 25.88 | 1.4 | Solid Door |  | 150 | No | Yes
Beverage-Air | RB35HC-1**G******* |  | Reach-in | 35.55 | 2.64 | Glass Door | Vertical | 200 | Yes | No | 2404070
Beverage-Air | RB35HC-1**S******* |  | Reach-in | 35.4 | 1.7 | Solid Door | Vertical | 200 | Yes | No | 2404073
Beverage-Air | RB44HC-1**G******* |  | Reach-in | 42.7 | 3.11 | Glass Door | Vertical | 200 | Yes | No | 2401012
Beverage-Air | RB44HC-1**S******* |  | Reach-in | 40.2 | 1.93 | Solid Door | Vertical | 200 | Yes | No | 2405162
Beverage-Air | RB44HC-1*S*********** |  | Reach-in | 40.2 | 1.93 | Solid Door |  | 200 | No | Yes
Beverage-Air | RB49HC-1**G******* |  | Reach-in | 46.15 | 3.21 | Glass Door | Vertical | 200 | Yes | No | 2405093
Beverage-Air | RB49HC-1**S******* |  | Reach-in | 46.15 | 2.11 | Solid Door | Vertical | 200 | Yes | No | 2405094
Beverage-Air | RB49HC-1*G************ |  | Reach-in | 46.15 | 3.65 | Glass Door |  | 200 | No | Yes
Beverage-Air | RB49HC-1*S*********** |  | Reach-in | 46.15 | 2.14 | Solid Door |  | 200 | No | Yes
Beverage-Air | RB72HC-1**G******* |  | Reach-in | 68.93 | 3.92 | Glass Door | Vertical | 350 | Yes | No | 2405103
Beverage-Air | RB72HC-1**S******* |  | Reach-in | 68.93 | 2.38 | Solid Door | Vertical | 350 | Yes | No | 2405097
Beverage-Air | RB72HC-1*G************ |  | Reach-in | 68.93 | 5.49 | Glass Door |  | 350 | No | Yes
Beverage-Air | RB72HC-1*S*********** |  | Reach-in | 68.93 | 2.68 | Solid Door |  | 350 | No | Yes
Beverage-Air | RI18HC***G******** |  | Reach-in | 16.85 | 1.77 | Glass Door | Vertical | 150 | Yes | No | 2405078
Beverage-Air | SM34HC********* |  | Milk Cooler | 12.73 | 0.87 | Solid Door | Chest | 200 | Yes | No | 2405104
Beverage-Air | SM34HC-************ |  | Milk or Beverage Cabinet | 12.73 | 0.87 | Solid Door |  | 200 | No | Yes
Beverage-Air | SM49HC********* |  | Milk Cooler | 20.32 | 0.98 | Solid Door | Chest | 150 | Yes | No | 2405126
Beverage-Air | SM49HC-************ |  | Milk or Beverage Cabinet | 20.32 | 0.98 | Solid Door |  | 150 | No | Yes
Beverage-Air | SM58HC-************ |  | Milk or Beverage Cabinet | 22.63 | 1.08 | Solid Door |  | 150 | No | Yes
Beverage-Air | UCR*41AHC********* |  | Undercounter | 7.94 | 0.79 | Solid Door | Vertical | 200 | Yes | No | 2404026
Beverage-Air | UCR*41AHC********* |  | Under-counter Unit | 7.94 | 0.79 | Solid Door | Vertical | 200 | Yes | No | 2404026
Beverage-Air | UCR*46AHC********* |  | Undercounter | 10.8 | 0.81 | Solid Door | Vertical | 200 | Yes | No | 2404024
Beverage-Air | UCR*46AHC********* |  | Under-counter Unit | 10.8 | 0.81 | Solid Door | Vertical | 200 | Yes | No | 2404024
Beverage-Air | UCR*48AHC********* |  | Undercounter | 11.82 | 0.91 | Solid Door | Vertical | 200 | Yes | No | 2404020
Beverage-Air | UCR*48AHC********* |  | Under-counter Unit | 11.82 | 0.91 | Solid Door | Vertical | 200 | Yes | No | 2404020
Beverage-Air | UCR*48AHC-25********* |  | Undercounter | 12.19 | 1.39 | Glass Door | Vertical | 200 | Yes | No | 2404016
Beverage-Air | UCR*48AHC-25********* |  | Under-counter Unit | 12.19 | 1.39 | Glass Door | Vertical | 200 | Yes | No | 2404016
Beverage-Air | UCR*60AHC********* |  | Undercounter | 14.75 | 0.93 | Solid Door | Vertical | 200 | Yes | No | 2404014
Beverage-Air | UCR*60AHC********* |  | Under-counter Unit | 14.75 | 0.93 | Solid Door | Vertical | 200 | Yes | No | 2404014
Beverage-Air | UCR*60AHC-25********* |  | Undercounter | 14.75 | 1.7 | Glass Door | Vertical | 200 | Yes | No | 2404015
Beverage-Air | UCR*60AHC-25********* |  | Under-counter Unit | 14.75 | 1.7 | Glass Door | Vertical | 200 | Yes | No | 2404015
Beverage-Air | UCR20HC********* |  | Undercounter | 2.25 | 0.67 | Solid Door | Vertical | 200 | Yes | No | 2405115
Beverage-Air | UCR20HC********* |  | Under-counter Unit | 2.25 | 0.67 | Solid Door | Vertical | 200 | Yes | No | 2405115
Beverage-Air | UCR20HC-************ |  | Undercounter | 2.25 | 0.67 | Solid Door |  | 200 | No | Yes
Beverage-Air | UCR24AHC********* |  | Reach-in | 5.2 | 0.79 | Solid Door | Vertical | 200 | Yes | No | 2401005
Beverage-Air | UCR24HC********** |  | Reach-in | 4.5 | 0.68 | Solid Door | Vertical | 200 | Yes | No | 2401004
Beverage-Air | UCR27AHC********** |  | Reach-in | 6.1 | 0.71 | Solid Door | Vertical | 200 | Yes | No | 2401008
Beverage-Air | UCR27HC********** |  | Reach-in | 5.3 | 0.68 | Solid Door | Vertical | 200 | Yes | No | 2401006
Beverage-Air | UCR32AHC********* |  | Undercounter | 7.22 | 0.79 | Solid Door | Vertical | 200 | Yes | No | 2405119
Beverage-Air | UCR32AHC********* |  | Under-counter Unit | 7.22 | 0.79 | Solid Door | Vertical | 200 | Yes | No | 2405119
Beverage-Air | UCR32AHC-************ |  | Undercounter | 7.22 | 0.79 | Solid Door |  | 200 | No | Yes
Beverage-Air | UCR32AHC-25********* |  | Undercounter | 7.22 | 1.06 | Glass Door | Vertical | 200 | Yes | No | 2405107
Beverage-Air | UCR32AHC-25********* |  | Under-counter Unit | 7.22 | 1.06 | Glass Door | Vertical | 200 | Yes | No | 2405107
Beverage-Air | UCR34HC********** |  | Reach-in | 6 | 0.76 | Solid Door | Vertical | 200 | Yes | No | 2401010
Beverage-Air | UCR36AHC********* |  | Undercounter | 8.24 | 0.75 | Solid Door | Vertical | 200 | Yes | No | 2404031
Beverage-Air | UCR36AHC********* |  | Under-counter Unit | 8.24 | 0.75 | Solid Door | Vertical | 200 | Yes | No | 2404031
Beverage-Air | UCR46AHC-********** |  | Undercounter | 10.8 | 0.81 | Solid Door |  | 200 | No | Yes
Beverage-Air | UCR48AHC-************** |  | Undercounter | 11.82 | 0.91 | Solid Door |  | 200 | No | Yes
Beverage-Air | UCR60AHC-************ |  | Undercounter | 14.75 | 0.93 | Solid Door |  | 200 | No | Yes
Beverage-Air | UCR67AHC-******* |  | Undercounter | 18.97 | 1.16 | Solid Door |  | 150 | No | Yes
Beverage-Air | UCR67AHC******** |  | Reach-in | 18.97 | 1.16 | Solid Door | Vertical | 150 | Yes | No | 2405123
Beverage-Air | UCRD32AHC-*********** |  | Undercounter | 7.22 | 0.95 | Solid Door |  | 200 | No | Yes
Beverage-Air | WTR*41AHC********* |  | Undercounter | 7.94 | 0.79 | Solid Door | Vertical | 200 | Yes | No | 2404025
Beverage-Air | WTR*41AHC********* |  | Under-counter Unit | 7.94 | 0.79 | Solid Door | Vertical | 200 | Yes | No | 2404025
Beverage-Air | WTR*46AHC********* |  | Undercounter | 10.8 | 0.81 | Solid Door | Vertical | 200 | Yes | No | 2404023
Beverage-Air | WTR*46AHC********* |  | Under-counter Unit | 10.8 | 0.81 | Solid Door | Vertical | 200 | Yes | No | 2404023
Beverage-Air | WTR*48AHC********* |  | Undercounter | 11.82 | 0.91 | Solid Door | Vertical | 200 | Yes | No | 2404018
Beverage-Air | WTR*48AHC********* |  | Under-counter Unit | 11.82 | 0.91 | Solid Door | Vertical | 200 | Yes | No | 2404018
Beverage-Air | WTR*48AHC-25********* |  | Undercounter | 12.19 | 1.39 | Glass Door | Vertical | 200 | Yes | No | 2404017
Beverage-Air | WTR*48AHC-25********* |  | Under-counter Unit | 12.19 | 1.39 | Glass Door | Vertical | 200 | Yes | No | 2404017
Beverage-Air | WTR*60AHC********* |  | Undercounter | 14.75 | 0.93 | Solid Door | Vertical | 200 | Yes | No | 2404013
Beverage-Air | WTR*60AHC********* |  | Under-counter Unit | 14.75 | 0.93 | Solid Door | Vertical | 200 | Yes | No | 2404013
Beverage-Air | WTR*60AHC-25********* |  | Undercounter | 14.75 | 1.7 | Glass Door | Vertical | 200 | Yes | No | 2404028
Beverage-Air | WTR*60AHC-25********* |  | Under-counter Unit | 14.75 | 1.7 | Glass Door | Vertical | 200 | Yes | No | 2404028
Beverage-Air | WTR*67AHC********* |  | Reach-in | 18.97 | 1.16 | Solid Door | Vertical | 150 | Yes | No | 2405125
Beverage-Air | WTR20HC********* |  | Worktop | 2.25 | 0.67 | Solid Door | Vertical | 200 | Yes | No | 2405116
Beverage-Air | WTR20HC-************ |  | Work-Top Table | 2.25 | 0.67 | Solid Door |  | 200 | No | Yes
Beverage-Air | WTR24AHC********** |  | Reach-in | 5.2 | 0.79 | Solid Door | Vertical | 200 | Yes | No | 2401003
Beverage-Air | WTR24HC********** |  | Reach-in | 4.5 | 0.68 | Solid Door | Vertical | 200 | Yes | No | 2401002
Beverage-Air | WTR27AHC********** |  | Reach-in | 6.1 | 0.71 | Solid Door | Vertical | 200 | Yes | No | 2401009
Beverage-Air | WTR27HC********** |  | Reach-in | 5.3 | 0.68 | Solid Door | Vertical | 200 | Yes | No | 2401007
Beverage-Air | WTR32AHC********* |  | Worktop | 7.22 | 0.79 | Solid Door | Vertical | 200 | Yes | No | 2405118
Beverage-Air | WTR32AHC-*********** |  | Work-Top Table | 7.22 | 0.79 | Solid Door |  | 200 | No | Yes
Beverage-Air | WTR32AHC-25********* |  | Worktop | 7.22 | 1.06 | Glass Door | Vertical | 200 | Yes | No | 2405108
Beverage-Air | WTR34HC********** |  | Reach-in | 6 | 0.76 | Solid Door | Vertical | 200 | Yes | No | 2401011
Beverage-Air | WTR36AHC********* |  | Undercounter | 8.24 | 0.75 | Solid Door | Vertical | 200 | Yes | No | 2404033
Beverage-Air | WTR36AHC********* |  | Under-counter Unit | 8.24 | 0.75 | Solid Door | Vertical | 200 | Yes | No | 2404033
Beverage-Air | WTR46AHC-******* |  | Work-Top Table | 10.8 | 0.81 | Solid Door |  | 200 | No | Yes
Beverage-Air | WTR48AHC-********* |  | Work-Top Table | 11.82 | 0.91 | Solid Door |  | 200 | No | Yes
Beverage-Air | WTR60AHC-****** |  | Work-Top Table | 14.75 | 0.93 | Solid Door |  | 200 | No | Yes
Beverage-Air | WTR67AHC-******* |  | Work-Top Table | 18.97 | 1.16 | Solid Door |  | 150 | No | Yes
Beverage-Air | WTRD32AHC-*********** |  | Work-Top Table | 7.22 | 0.95 | Solid Door |  | 200 | No | Yes
Blue Air | BGM23*-*-HC |  | Merchandiser | 20.25 | 2.13 | Glass Door | Vertical | 150 | Yes | No | 3627172
Blue Air | BGM49W-HC | BGM49B-HC,BGM49B-HC,Color | Merchandiser | 44.83 | 3.75 | Glass Door | Vertical | 200 | Yes | No | 3629206
Blue Air | BGM72W-HC | BGM72B-HC,BGM72B-HC, | Merchandiser | 66.52 | 5.87 | Glass Door | Vertical | 350 | Yes | No | 3629207
Blue Air | BSR23-HC |  | Reach-in | 18.89 | 0.85 | Solid Door | Vertical | 150 | Yes | Yes | 2406645
Blue Air | BSR23-HC |  | Reach-in | 18.89 | 1.4 | Solid Door | Vertical | 150 | Yes | No | 2406645
Blue Air | BSR23T-HC |  | Reach-in | 19.04 | 1.06 | Solid Door | Vertical | 150 | Yes | Yes | 2406715
Blue Air | BSR23T-HC |  | Reach-in | 19.04 | 1.4 | Solid Door | Vertical | 150 | Yes | No | 2406715
Blue Air | BSR49-HC |  | Reach-in | 42.69 | 2.58 | Solid Door | Vertical | 200 | Yes | Yes | 2407360
Blue Air | BSR49-HC |  | Reach-in | 42.7 | 2.59 | Solid Door | Vertical | 200 | Yes | No | 2407360
Blue Air | BSR49-HC_V1 |  | Reach-in | 42.7 | 2.05 | Solid Door |  | 200 | No | Yes
Blue Air | BSR49T-HC |  | Reach-in | 42.85 | 1.65 | Solid Door | Vertical | 200 | Yes | Yes | 2406717
Blue Air | BSR49T-HC |  | Reach-in | 42.85 | 2.59 | Solid Door | Vertical | 200 | Yes | No | 2406717
Blue Air | BSR49T-HC_V1 |  | Reach-in | 42.85 | 2.21 | Solid Door |  | 200 | No | Yes
Blue Air | BSR72-HC |  | Reach-in | 66.52 | 2.94 | Solid Door | Vertical | 350 | Yes | Yes | 2406711
Blue Air | BSR72-HC |  | Reach-in | 66.52 | 3.36 | Solid Door | Vertical | 350 | Yes | No | 2406711
Blueline | BR-600V |  | Other | 18.01 | 1.08 | Solid Door |  | 150 | No | Yes
Centaur Plus | CGD-1DR-23-ES-HC | CGD-1DR-23-SI-ES-HC,CGD-1DR-23-SI-ES-HC, | Bottle Cooler | 18.9 | 1.95 | Glass Door | Vertical | 150 | Yes | No | 2402918
Centaur Plus | CGD-2DR-48-ES-HC | CGD-2DR-48-SI-ES-HC,CGD-2DR-48-SI-ES-HC, | Bottle Cooler | 43.4 | 3.45 | Glass Door | Vertical | 200 | Yes | No | 2402920
Centaur Plus | CSD-1DR-BAL-ES-HC | CSD-1DR-BSI-ES-HC,CSD-1DR-BSI-ES-HC, | Bottle Cooler | 18.1 | 1.3 | Solid Door | Vertical | 150 | Yes | No | 2402910
Centaur Plus | CSD-1DR-TSI-ES-HC |  | Bottle Cooler | 18.3 | 1.3 | Solid Door | Vertical | 150 | Yes | No | 2402912
Centaur Plus | CSD-2DR-BAL-ES-HC | CSD-2DR-BSI-ES-HC,CSD-2DR-BSI-ES-HC, | Bottle Cooler | 41.6 | 1.95 | Solid Door | Vertical | 200 | Yes | No | 2402914
Centaur Plus | CSD-2DR-TSI-ES-HC |  | Bottle Cooler | 42.5 | 1.95 | Solid Door | Vertical | 200 | Yes | No | 2402916
Centaur Plus | CUR-28-ES-HC | CUR-28-SI-ES-HC,CUR-28-SI-ES-HC, | Other | 5.4 | 0.9 | Solid Door | Vertical | 200 | Yes | No | 2404627
Centaur Plus | CUR-48-ES-HC | CUR-48-SI-ES-HC,CUR-48-SI-ES-HC, | Other | 10.1 | 1.05 | Solid Door | Vertical | 200 | Yes | No | 2404625
Centaur Plus | CUR-60-ES-HC | CUR-60-SI-ES-HC,CUR-60-SI-ES-HC, | Other | 13.2 | 1.1 | Solid Door | Vertical | 200 | Yes | No | 2404626
Centerline | CLBM-23R-FG |  | Reach-in | 20.5 | 2.04 | Glass Door | Vertical | 150 | Yes | No | 3814892
Centerline | CLBM-23R-FS |  | Reach-in | 19.89 | 1.37 | Solid Door | Vertical | 150 | Yes | No | 3815188
Centerline | CLBM-23R-HG |  | Reach-in | 20.37 | 2.03 | Glass Door | Vertical | 150 | Yes | No | 3815187
Centerline | CLBM-23R-HS |  | Reach-in | 19.81 | 1.37 | Solid Door | Vertical | 150 | Yes | No | 3814723
Centerline | CLBM-49R-FG |  | Reach-in | 45.13 | 3.21 | Glass Door | Vertical | 200 | Yes | No | 3814724
Centerline | CLBM-49R-FS |  | Reach-in | 43.88 | 2.51 | Solid Door | Vertical | 200 | Yes | No | 3814726
Centerline | CLBM-49R-HG |  | Reach-in | 44.84 | 3.19 | Glass Door | Vertical | 200 | Yes | No | 3814891
Centerline | CLBM-49R-HS |  | Reach-in | 43.72 | 2.5 | Solid Door | Vertical | 200 | Yes | No | 3814894
Centerline | TU044HT |  | Under-counter Unit | 9.31 | 1 | Solid Door | Vertical | 200 | Yes | No | 3814730
Centerline | TU072HT |  | Under-counter Unit | 19.53 | 1.36 | Solid Door | Vertical | 150 | Yes | No | 3814903
Centerline | TU100HT |  | Under-counter Unit | 30.02 | 1.85 | Solid Door | Vertical | 200 | Yes | No | 3814889
Chumart | CM-27R |  | Reach-in | 18.11 | 0.9 | Solid Door |  | 150 | No | Yes
Chumart | CM-54R |  | Reach-in | 41.61 | 1.24 | Solid Door |  | 200 | No | Yes
Chumart | CM-81R |  | Reach-in | 66.01 | 1.65 | Solid Door |  | 350 | No | Yes
Chumart | CM-BC4 |  | Undercounter | 29.1 | 1.6 | Solid Door |  | 150 | No | Yes
Continental | 1REN | ,1RENSA,; ,1RENSS, | Reach-in | 21.38 | 1.3 | Solid Door | Vertical | 150 | Yes | No | 2405725
Continental | 1RENGD | ,1RENSAGD,; ,1RENSSGD, | Reach-in | 21.4 | 1.91 | Glass Door | Vertical | 150 | Yes | No | 2405649
Continental | 1RENGDHD | ,1RENSAGDHD,; ,1RENSSGDHD, | Reach-in | 21.2 | 1.97 | Glass Door | Vertical | 150 | Yes | No | 2405592
Continental | 1RENHD | ,1RENSAHD,; ,1RENSSHD, | Reach-in | 21.11 | 1.35 | Solid Door | Vertical | 150 | Yes | No | 2405726
Continental | 1RN | ,1RNSA,; ,1RNSS, | Reach-in | 18.97 | 1.28 | Solid Door | Vertical | 150 | Yes | No | 2403088
Continental | 1RNGD | ,1RNSAGD,; ,1RNSSGD, | Reach-in | 18.97 | 1.84 | Glass Door | Vertical | 150 | Yes | No | 2403065
Continental | 1RNGDHD | ,1RNGDHD,; ,1RNSAGDHD,; ,1RNSSGDHD, | Reach-in | 18.78 | 1.66 | Glass Door | Vertical | 150 | Yes | No | 2403090
Continental | 1RNHD | ,1RNSAHD,; ,1RNSSHD, | Reach-in | 18.74 | 1.14 | Solid Door | Vertical | 150 | Yes | No | 2853288
Continental | 1RXN | ,1RXNSA,; ,1RXNSS, | Reach-in | 28.66 | 1.58 | Solid Door | Vertical | 150 | Yes | No | 2405728
Continental | 1RXNHD | ,1RXNSAHD,; ,1RXNSSHD, | Reach-in | 28.36 | 1.61 | Solid Door | Vertical | 150 | Yes | No | 2405731
Continental | 2REN | ,2RENSA,; ,2RENSS, | Reach-in | 48.64 | 2.06 | Solid Door | Vertical | 200 | Yes | No | 2403087
Continental | 2RENGD | ,2RENGD,; ,2RENSAGD,; ,2RENSSGD, | Reach-in | 48.8 | 3.34 | Glass Door | Vertical | 200 | Yes | No | 2403059
Continental | 2RENGDHD | ,2RENSAGDHD,; ,2RENSSGDHD, | Reach-in | 48.8 | 3.19 | Glass Door | Vertical | 200 | Yes | No | 2405660
Continental | 2RENHD | ,2RENSAHD,; ,2RENSSHD, | Reach-in | 48.33 | 2.25 | Solid Door | Vertical | 200 | Yes | No | 2403159
Continental | 2RN | ,2RNSA,; ,2RNSS, | Reach-in | 43.45 | 1.97 | Solid Door | Vertical | 200 | Yes | No | 2405730
Continental | 2RNGD | ,2RNSAGD,; ,2RNSSGD, | Reach-in | 43.7 | 2.78 | Glass Door | Vertical | 200 | Yes | No | 2402956
Continental | 2RNGDHD | ,2RNSAGDHD,; ,2RSNSGDHD, | Reach-in | 42.6 | 2.98 | Glass Door | Vertical | 200 | Yes | No | 2405662
Continental | 2RNHD | ,2RNSAHD,; ,2RNSSHD, | Reach-in | 43.03 | 2.15 | Solid Door | Vertical | 200 | Yes | No | 2402959
Continental | 2RSN | ,2RSNSA,; ,2RSNSS, | Reach-in | 36.45 | 1.74 | Solid Door | Vertical | 200 | Yes | No | 2405733
Continental | 2RSNHD | ,2RSNSAHD,; ,2RSNSSHD, | Reach-in | 36.02 | 1.81 | Solid Door | Vertical | 200 | Yes | No | 2405736
Continental | 3REN | ,3RENSA,; ,3RENSS, | Reach-in | 76.12 | 3.04 | Solid Door | Vertical | 350 | Yes | No | 2402377
Continental | 3RENHD | ,3RENSAHD,; ,3RENSSHD, | Reach-in | 75.7 | 2.9 | Solid Door | Vertical | 350 | Yes | No | 2405738
Continental | 3RN | ,3RNSA,; ,3RNSS, | Reach-in | 68.4 | 2.76 | Solid Door | Vertical | 350 | Yes | No | 2405765
Continental | 3RNHD | ,3RNSAHD,; ,D3RNSSHD, | Reach-in | 67.6 | 2.87 | Solid Door | Vertical | 350 | Yes | No | 2405766
Continental | BB24N | ,BB24NSS, | Back Bar Cooler | 7.66 | 0.86 | Solid Door | Vertical | 200 | Yes | No | 3417834
Continental | BB50N | ,BB50NSS, | Back Bar Cooler | 14.64 | 1.1 | Solid Door | Vertical | 200 | Yes | No | 3417835
Continental | BB50SN | ,BB50SNSS, | Back Bar Cooler | 12.01 | 1 | Solid Door | Vertical | 200 | Yes | No | 3417970
Continental | BB59N | ,BB59NSS, | Back Bar Cooler | 17.47 | 1.19 | Solid Door | Vertical | 150 | Yes | No | 3417944
Continental | BB59SN | ,BB59SNSS, | Back Bar Cooler | 14.35 | 1.11 | Solid Door | Vertical | 200 | Yes | No | 3417945
Continental | BB69N | ,BB69NSS, | Back Bar Cooler | 21.53 | 1.35 | Solid Door | Vertical | 150 | Yes | No | 3417946
Continental | BB69SN | ,BB69SNSS, | Back Bar Cooler | 17.7 | 1.26 | Solid Door | Vertical | 150 | Yes | No | 3417947
Continental | BB79N | ,BB79NSS, | Back Bar Cooler | 25.88 | 1.57 | Solid Door | Vertical | 150 | Yes | No | 3417948
Continental | BB79SN | ,BB79SNSS, | Back Bar Cooler | 21.33 | 1.4 | Solid Door | Vertical | 150 | Yes | No | 3417955
Continental | BB90N | ,BB90NSS, | Back Bar Cooler | 29.77 | 1.74 | Solid Door | Vertical | 150 | Yes | No | 3417956
Continental | BB90SN | ,BB90SNSS, | Back Bar Cooler | 24.45 | 1.54 | Solid Door | Vertical | 150 | Yes | No | 3417971
Continental | D1REN | ,D1RENSA,; ,D1RENSS, | Reach-in | 21.51 | 1.21 | Solid Door | Vertical | 150 | Yes | No | 2402958
Continental | D1RIN | ,D1RINSA,; ,D1RINSS, | Roll-in | 31.91 | 2.03 | Solid Door | Vertical | 200 | Yes | No | 2405451
Continental | D1RINE | ,D1RIN-E,; ,D1RINSA-E,; ,D1RINSS-E, | Reach-in | 34.95 | 1.98 | Solid Door | Vertical | 200 | Yes | No | 2405928
Continental | D1RN | ,D1RNSA,; ,D1RNSS, | Reach-in | 19.3 | 1.29 | Solid Door | Vertical | 150 | Yes | No | 2405668
Continental | D1RNHD | ,D1RNSAHD,; ,D1RNSSHD, | Reach-in | 19.25 | 1.24 | Solid Door | Vertical | 150 | Yes | No | 2405450
Continental | D1RNPT | ,1RNPT,; ,1RNSAPT,; ,1RNSSPT,; ,D1RNSAPT,; ,D1RNSSPT, | Pass-through | 22.03 | 1.43 | Solid Door | Vertical | 150 | Yes | No | 2405671
Continental | D2REN | ,D2RENSA,; ,D2RENSS, | Reach-in | 49.1 | 2.25 | Solid Door | Vertical | 200 | Yes | No | 2406003
Continental | D2RENHD | ,D2RENSAHD,; ,D2RENSSHD, | Reach-in | 48.7 | 2.33 | Solid Door | Vertical | 200 | Yes | No | 2405674
Continental | D2RENPT | ,2RENPT,; ,2RENSAPT,; ,2RENSSPT,; ,D2RENSAPT,; ,D2RENSSPT, | Reach-in | 53.34 | 2.7 | Solid Door | Vertical | 350 | Yes | No | 2403058
Continental | D2RENPTHD | ,2RENPTHD,; ,2RENSAPTHD,; ,2RENSSPTHD,; ,D2RENSAPTHD,; ,D2RENSSPTHD, | Reach-in | 53.8 | 2.67 | Solid Door | Vertical | 350 | Yes | No | 2406012
Continental | D2RIN | ,D2RINSA,; ,D2RINSS, | Reach-in | 64.22 | 3.22 | Solid Door | Vertical | 350 | Yes | No | 2402101
Continental | D2RINE | ,D2RINSAE,; ,D2RINSSE, | Roll-in | 70.54 | 3.35 | Solid Door | Vertical | 350 | Yes | No | 3891592
Continental | D2RN | ,D2RNSA,; ,D2RNSS, | Reach-in | 44.1 | 2 | Solid Door | Vertical | 200 | Yes | No | 2406002
Continental | D2RNHD | ,D2RNSAHD,; ,D2RNSSHD, | Reach-in | 43.7 | 2.07 | Solid Door | Vertical | 200 | Yes | No | 2406007
Continental | D2RNPT | ,2RNPT,; ,2RNSAPT,; ,2RNSSPT,; ,D2RNSAPT,; ,D2RNSSPT, | Pass-through | 47.2 | 2.41 | Solid Door | Vertical | 200 | Yes | No | 2405676
Continental | D2RNPTHD | ,2RNPTHD,; ,2RNSAPTHD,; ,2RNSSPTHD,; ,D2RNSAPTHD,; ,D2RNSSPTHD, | Pass-through | 46.3 | 2.5 | Solid Door | Vertical | 200 | Yes | No | 2405675
Continental | MC3NDCW | ,MC3NSSDCW, | Milk Cooler | 13.36 | 1.14 | Solid Door | Vertical | 200 | Yes | No | 2402411
Continental | MC3NS | ,MC3NSSS, | Milk Cooler | 12.63 | 0.87 | Solid Door | Vertical | 200 | Yes | No | 2853290
Continental | MC3NSSD | ,MC3ND, | Milk Cooler | 12.63 | 0.87 | Solid Door | Vertical | 200 | Yes | No | 2853291
Continental | MC4NDCW | ,MC4NSSDCW, | Milk Cooler | 18.7 | 1.2 | Solid Door | Vertical | 150 | Yes | No | 2405840
Continental | MC4NS | ,MC4NSSS, | Milk Cooler | 18.52 | 1.18 | Solid Door | Vertical | 150 | Yes | No | 2853551
Continental | MC4NSCW | ,MC4NSSSCW, | Milk Cooler | 19.64 | 0.88 | Solid Door | Vertical | 150 | Yes | No | 2402419
Continental | MC4NSSD | ,MC4ND, | Milk Cooler | 18.52 | 1.22 | Solid Door | Vertical | 150 | Yes | No | 2853553
Continental | MC5ND | ,MC5NSSD, | Milk Cooler | 22.14 | 1.54 | Solid Door | Vertical | 150 | Yes | No | 2853554
Continental | MC5NDCW | ,MC5NSSDCW, | Milk Cooler | 24.29 | 1.6 | Solid Door | Vertical | 150 | Yes | No | 2402100
Continental | MC5NS | ,MC5NSSS, | Milk Cooler | 22.14 | 1.53 | Solid Door | Vertical | 150 | Yes | No | 2853555
Continental | MC5NSCW | ,MC5NSSSCW, | Milk Cooler | 23.6 | 1.17 | Solid Door | Vertical | 150 | Yes | No | 2405659
Continental | RA118N | ,DRA118NSS,; ,DRA118NSSBS,; ,RA118NBS,; ,RA118NSS,; ,RA118NSSBS, | Reach-in | 43.9 | 2.3 | Solid Door | Vertical | 200 | Yes | No | 2405656
Continental | RA43N | ,DRA43NSS,; ,DRA43NSSBS,; ,RA43NBS,; ,RA43NSS,; ,RA43NSSBS, | Reach-in | 12.35 | 1.05 | Solid Door | Vertical | 200 | Yes | No | 2405590
Continental | RA43SN | ,DRA43SNSS,; ,DRA43SNSSBS,; ,RA43SNBS,; ,RA43SNSS,; ,RA43SNSSBS, | Reach-in | 9.62 | 0.65 | Solid Door | Vertical | 200 | Yes | No | 2853577
Continental | RA60N | ,DRA60NSS,; ,DRA60NSSBS,; ,RA60NBS,; ,RA60NSS,; ,RA60NSSBS, | Reach-in | 19.27 | 1.29 | Solid Door | Vertical | 150 | Yes | No | 2405589
Continental | RA60SN | ,DRA60SNSS,; ,DRA60SNSSBS,; ,RA60SNBS,; ,RA60SNSS,; ,RA60SNSSBS, | Reach-in | 15.12 | 0.95 | Solid Door | Vertical | 150 | Yes | No | 2853556
Continental | RA68N | ,DRA68NSS,; ,DRA68NSSBS,; ,RA68NBS,; ,RA68NSS,; ,RA68NSSBS, | Reach-in | 22.3 | 1.53 | Solid Door | Vertical | 150 | Yes | No | 2403415
Continental | RA68SN | ,DRA68SNSS,; ,DRA68SNSSBS,; ,RA68SNBS,; ,RA68SNSS,; ,RA68SNSSBS, | Reach-in | 17.78 | 1.16 | Solid Door | Vertical | 150 | Yes | No | 2853562
Continental | RA93N | ,DRA93NSS,; ,DRA93NSSBS,; ,RA93NBS,; ,RA93NSS,; ,RA93NSSBS, | Reach-in | 33.27 | 1.7 | Solid Door | Vertical | 200 | Yes | No | 2405499
Continental | RA93SN | ,DRA93SNSS,; ,DRA93SNSSBS,; ,RA93SNBS,; ,RA93SNSS,; ,RA93SNSSBS, | Reach-in | 26.22 | 1.4 | Solid Door | Vertical | 150 | Yes | No | 2853558
Continental | SW27N | ,D27N,; ,D27N-FB,; ,D27N-U,; ,D27NBS,; ,D27NBS-FB,; ,SW27N-FB,; ,SW27N-U,; ,SW27NBS,; ,SW27NBS-FB,; ,SW27NSS,; ,SW27NSS-FB,; ,SW27NSS-U,; ,SW27NSSBS,; ,SW27NSSBS-FB, | Reach-in | 6.43 | 0.86 | Solid Door | Vertical | 200 | Yes | No | 2402105
Continental | SW32N | ,D32N,; ,D32N-FB,; ,D32N-U,; ,D32NBS,; ,D32NBS-FB,; ,SW32N-FB,; ,SW32N-U,; ,SW32NBS,; ,SW32NBS-FB,; ,SW32NSS,; ,SW32NSS-FB,; ,SW32NSS-U,; ,SW32NSSBS,; ,SW32NSSBS-FB, | Reach-in | 7.76 | 0.9 | Solid Door | Vertical | 200 | Yes | No | 2402228
Continental | SW36N | ,D36N,; ,D36N-FB,; ,D36N-U,; ,D36NBS,; ,D36NBS-FB,; ,SW36N-FB,; ,SW36N-U,; ,SW36NBS,; ,SW36NBS-FB,; ,SW36NSS,; ,SW36NSS-FB,; ,SW36NSS-U,; ,SW36NSSBS,; ,SW36NSSBS-FB, | Undercounter | 8.27 | 0.81 | Solid Door | Vertical | 200 | Yes | No | 2406008
Continental | SW36N | ,D36N,; ,D36N-FB,; ,D36N-U,; ,D36NBS,; ,D36NBS-FB,; ,SW36N-FB,; ,SW36N-U,; ,SW36NBS,; ,SW36NBS-FB,; ,SW36NSS,; ,SW36NSS-FB,; ,SW36NSS-U,; ,SW36NSSBS,; ,SW36NSSBS-FB, | Under-counter Unit | 8.27 | 0.81 | Solid Door | Vertical | 200 | Yes | No | 2406008
Continental | SW48N | ,D48N,; ,D48N-FB,; ,D48N-U,; ,D48NBS,; ,D48NBS-FB,; ,SW48N-FB,; ,SW48N-U,; ,SW48NBS,; ,SW48NBS-FB,; ,SW48NSS,; ,SW48NSS-FB,; ,SW48NSS-U,; ,SW48NSSBS,; ,SW48NSSBS-FB, | Undercounter | 11.56 | 0.85 | Solid Door | Vertical | 200 | Yes | No | 2406006
Continental | SW48N | ,D48N,; ,D48N-FB,; ,D48N-U,; ,D48NBS,; ,D48NBS-FB,; ,SW48N-FB,; ,SW48N-U,; ,SW48NBS,; ,SW48NBS-FB,; ,SW48NSS,; ,SW48NSS-FB,; ,SW48NSS-U,; ,SW48NSSBS,; ,SW48NSSBS-FB, | Under-counter Unit | 11.56 | 0.85 | Solid Door | Vertical | 200 | Yes | No | 2406006
Continental | SW60N | ,D60N,; ,D60N-FB,; ,D60N-U,; ,D60NBS,; ,D60NBS-FB,; ,SW60N-FB,; ,SW60N-U,; ,SW60NBS,; ,SW60NBS-FB,; ,SW60NSS,; ,SW60NSS-FB,; ,SW60NSS-U,; ,SW60NSSBS,; ,SW60NSSBS-FB, | Reach-in | 14.51 | 1.04 | Solid Door | Vertical | 200 | Yes | No | 2402106
Continental | SW72N | ,D72N,; ,D72N-FB,; ,D72N-U,; ,D72NBS,; ,D72NBS-FB,; ,SW72N-FB,; ,SW72N-U,; ,SW72NBS,; ,SW72NBS-FB,; ,SW72NSS,; ,SW72NSS-FB,; ,SW72NSS-U,; ,SW72NSSBS,; ,SW72NSSBS-FB, | Reach-in | 17.56 | 1.24 | Solid Door | Vertical | 150 | Yes | No | 2401688
Continental | UC24N | ,UCN24NSS, | Under-counter Unit | 4.54 | 0.62 | Solid Door | Vertical | 200 | Yes | No | 3417804
Continental | UC24SNSS | ,UC24SN, | Under-counter Unit | 3.71 | 0.55 | Solid Door | Vertical | 200 | Yes | No | 3417831
Continental | UC48N | ,UC48NSS, | Under-counter Unit | 10.02 | 0.89 | Solid Door | Vertical | 200 | Yes | No | 3417832
Continental | UC48SNSS | ,UC48SN, | Under-counter Unit | 8.18 | 0.84 | Solid Door | Vertical | 200 | Yes | No | 3417833
Continental Refrigerator | 1REN |  | Reach-in | 21.38 | 1.4 | Solid Door | Vertical | 150 | Yes | Yes | 2405725
Continental Refrigerator | 1RENGD |  | Reach-in | 21.4 | 2.06 | Glass Door | Vertical | 150 | Yes | Yes | 2405649
Continental Refrigerator | 1RENGDHD |  | Reach-in | 21.2 | 2.13 | Glass Door | Vertical | 150 | Yes | Yes | 2405592
Continental Refrigerator | 1RENGDPT |  | Pass-Through | 24.5 | 2.27 | Glass Door |  | 150 | No | Yes
Continental Refrigerator | 1RENGDPTHD |  | Pass-Through | 24 | 2.32 | Glass Door |  | 150 | No | Yes
Continental Refrigerator | 1RENHD |  | Reach-in | 21.11 | 1.46 | Solid Door | Vertical | 150 | Yes | Yes | 2405726
Continental Refrigerator | 1RESN |  | Reach-in | 18.79 | 1.27 | Solid Door |  | 150 | No | Yes
Continental Refrigerator | 1RESNGD |  | Reach-in | 18.8 | 1.84 | Glass Door |  | 150 | No | Yes
Continental Refrigerator | 1RESNGDHD |  | Reach-in | 18.9 | 2.01 | Glass Door |  | 150 | No | Yes
Continental Refrigerator | 1RN |  | Reach-in | 18.97 | 1.28 | Solid Door | Vertical | 150 | Yes | Yes | 2403088
Continental Refrigerator | 1RNGD |  | Reach-in | 18.97 | 1.84 | Glass Door | Vertical | 150 | Yes | Yes | 2403065
Continental Refrigerator | 1RNGDHD |  | Reach-in | 18.6 | 1.66 | Glass Door | Vertical | 150 | Yes | Yes | 2403090
Continental Refrigerator | 1RNGDPT |  | Pass-Through | 22.1 | 2.22 | Glass Door |  | 150 | No | Yes
Continental Refrigerator | 1RNPT |  | Pass-Through | 22.03 | 1.54 | Solid Door |  | 150 | No | Yes
Continental Refrigerator | 1RXN |  | Reach-in | 28.66 | 1.71 | Solid Door | Vertical | 150 | Yes | Yes | 2405728
Continental Refrigerator | 1RXNGD |  | Reach-in | 28.7 | 2.29 | Glass Door |  | 150 | No | Yes
Continental Refrigerator | 1RXNGDHD |  | Reach-in | 28.4 | 2.46 | Glass Door |  | 150 | No | Yes
Continental Refrigerator | 1RXNGDPT |  | Pass-Through | 33.2 | 2.68 | Glass Door |  | 200 | No | Yes
Continental Refrigerator | 1RXNGDPTHD |  | Pass-Through | 32.6 | 2.76 | Glass Door |  | 200 | No | Yes
Continental Refrigerator | 1RXNHD |  | Reach-in | 28.36 | 1.74 | Solid Door | Vertical | 150 | Yes | Yes | 2405731
Continental Refrigerator | 1RXNPT |  | Pass-Through | 33.16 | 1.9 | Solid Door |  | 200 | No | Yes
Continental Refrigerator | 1RXNPTHD |  | Pass-Through | 32.7 | 1.96 | Solid Door |  | 200 | No | Yes
Continental Refrigerator | 1RXSN |  | Reach-in | 22.63 | 1.5 | Solid Door |  | 150 | No | Yes
Continental Refrigerator | 1RXSNGD |  | Reach-in | 23 | 2.2 | Glass Door |  | 150 | No | Yes
Continental Refrigerator | 1RXSNGDHD |  | Reach-in | 22.7 | 2.21 | Glass Door |  | 150 | No | Yes
Continental Refrigerator | 1RXSNHD |  | Reach-in | 22.06 | 1.47 | Solid Door |  | 150 | No | Yes
Continental Refrigerator | 2REN |  | Reach-in | 48.64 | 2.06 | Solid Door | Vertical | 200 | Yes | Yes | 2403087
Continental Refrigerator | 2RENGD |  | Reach-in | 48.8 | 3.34 | Glass Door | Vertical | 200 | Yes | Yes | 2403059
Continental Refrigerator | 2RENGDHD |  | Reach-in | 48.3 | 3.45 | Glass Door | Vertical | 200 | Yes | Yes | 2405660
Continental Refrigerator | 2RENHD |  | Reach-in | 48.33 | 2.25 | Solid Door | Vertical | 200 | Yes | Yes | 2403159
Continental Refrigerator | 2RENPT |  | Pass-Through | 53.34 | 2.7 | Solid Door |  | 350 | No | Yes
Continental Refrigerator | 2RENPTHD |  | Pass-Through | 53 | 2.88 | Solid Door |  | 350 | No | Yes
Continental Refrigerator | 2RESN |  | Reach-in | 40.75 | 2.11 | Solid Door | Vertical | 200 | Yes | Yes | 3891593
Continental Refrigerator | 2RESNGD |  | Reach-in | 40.8 | 3.05 | Glass Door |  | 200 | No | Yes
Continental Refrigerator | 2RESNGDHD |  | Reach-in | 40.3 | 3.11 | Glass Door |  | 200 | No | Yes
Continental Refrigerator | 2RESNHD |  | Reach-in | 40.42 | 2.22 | Solid Door |  | 200 | No | Yes
Continental Refrigerator | 2RN |  | Reach-in | 43.45 | 2.13 | Solid Door | Vertical | 200 | Yes | Yes | 2405730
Continental Refrigerator | 2RNGD |  | Reach-in | 43.7 | 2.78 | Glass Door | Vertical | 200 | Yes | Yes | 2402956
Continental Refrigerator | 2RNGDHD |  | Reach-in | 42.6 | 3.21 | Glass Door | Vertical | 200 | Yes | Yes | 2405662
Continental Refrigerator | 2RNHD |  | Reach-in | 43.03 | 2.15 | Solid Door | Vertical | 200 | Yes | Yes | 2402959
Continental Refrigerator | 2RNPT |  | Pass-Through | 47.2 | 2.61 | Solid Door |  | 200 | No | Yes
Continental Refrigerator | 2RNPTHD |  | Pass-Through | 46.3 | 2.7 | Solid Door |  | 200 | No | Yes
Continental Refrigerator | 2RSEN |  | Reach-in | 28.38 | 1.86 | Solid Door |  | 150 | No | Yes
Continental Refrigerator | 2RSN |  | Reach-in | 36.45 | 1.88 | Solid Door | Vertical | 200 | Yes | Yes | 2405733
Continental Refrigerator | 2RSNGD |  | Reach-in | 36.5 | 2.82 | Glass Door |  | 200 | No | Yes
Continental Refrigerator | 2RSNGDHD |  | Reach-in | 36 | 2.88 | Glass Door |  | 200 | No | Yes
Continental Refrigerator | 2RSNHD |  | Reach-in | 36.02 | 1.96 | Solid Door | Vertical | 200 | Yes | Yes | 2405736
Continental Refrigerator | 3RE-GD-HD-R |  | Reach-in | 75.7 | 5.48 | Glass Door |  | 350 | No | Yes
Continental Refrigerator | 3RE-GD-R |  | Reach-in | 77 | 5.45 | Glass Door |  | 350 | No | Yes
Continental Refrigerator | 3REN |  | Reach-in | 77 | 3.04 | Solid Door | Vertical | 350 | Yes | Yes | 2402377
Continental Refrigerator | 3RENGD |  | Reach-in | 77 | 6.25 | Glass Door |  | 350 | No | Yes
Continental Refrigerator | 3RENGDHD |  | Reach-in | 75.7 | 6.56 | Glass Door |  | 350 | No | Yes
Continental Refrigerator | 3RENGDPT |  | Pass-Through | 84 | 6.8 | Glass Door |  | 350 | No | Yes
Continental Refrigerator | 3RENHD |  | Reach-in | 75.7 | 3.13 | Solid Door | Vertical | 350 | Yes | Yes | 2405738
Continental Refrigerator | 3R-GD-HD-R |  | Reach-in | 67.6 | 5.25 | Glass Door |  | 350 | No | Yes
Continental Refrigerator | 3R-GD-R |  | Reach-in | 68.4 | 5.22 | Glass Door |  | 350 | No | Yes
Continental Refrigerator | 3RN |  | Reach-in | 68.4 | 2.98 | Solid Door | Vertical | 350 | Yes | Yes | 2405765
Continental Refrigerator | 3RNGD |  | Reach-in | 68.4 | 6 | Glass Door |  | 350 | No | Yes
Continental Refrigerator | 3RNGDPTHD |  | Pass-Through | 74 | 6.2 | Glass Door |  | 350 | No | Yes
Continental Refrigerator | 3RNHD |  | Reach-in | 67.6 | 3.1 | Solid Door | Vertical | 350 | Yes | Yes | 2405766
Continental Refrigerator | 3RSN |  | Reach-in | 55.6 | 2.97 | Solid Door |  | 350 | No | Yes
Continental Refrigerator | BB79N |  | Milk or Beverage Cabinet | 25.88 | 1.55 | Solid Door | Vertical | 150 | Yes | Yes | 3417948
Continental Refrigerator | D1REN |  | Reach-in | 21.8 | 1.21 | Solid Door | Vertical | 150 | Yes | Yes | 2402958
Continental Refrigerator | D1RENGD |  | Reach-in | 21.8 | 1.87 | Glass Door |  | 150 | No | Yes
Continental Refrigerator | D1RENGDHD |  | Reach-in | 21.5 | 2.1 | Glass Door |  | 150 | No | Yes
Continental Refrigerator | D1RENGDPT |  | Pass-Through | 24.5 | 2.27 | Glass Door |  | 150 | No | Yes
Continental Refrigerator | D1RENGDPTHD |  | Pass-Through | 24 | 2.32 | Glass Door |  | 150 | No | Yes
Continental Refrigerator | D1RESN |  | Reach-in | 19.19 | 1.36 | Solid Door |  | 150 | No | Yes
Continental Refrigerator | D1RESNGD |  | Reach-in | 18.8 | 1.84 | Glass Door |  | 150 | No | Yes
Continental Refrigerator | D1RESNGDHD |  | Reach-in | 18.9 | 2.01 | Glass Door |  | 150 | No | Yes
Continental Refrigerator | D1RIN |  | Roll-In | 32 | 2.03 | Solid Door | Vertical | 200 | Yes | Yes | 2405451
Continental Refrigerator | D1RINGD |  | Reach-in | 32 | 2.61 | Glass Door |  | 200 | No | Yes
Continental Refrigerator | D1RN |  | Reach-in | 19.3 | 1.39 | Solid Door | Vertical | 150 | Yes | Yes | 2405668
Continental Refrigerator | D1RNGD |  | Reach-in | 19.3 | 1.99 | Glass Door |  | 150 | No | Yes
Continental Refrigerator | D1RNGDHD |  | Reach-in | 19.3 | 2.01 | Glass Door |  | 150 | No | Yes
Continental Refrigerator | D1RNGDPT |  | Pass-Through | 22.1 | 2.22 | Glass Door |  | 150 | No | Yes
Continental Refrigerator | D1RNHD |  | Reach-in | 19.25 | 1.24 | Solid Door | Vertical | 150 | Yes | Yes | 2405450
Continental Refrigerator | D1RNPT |  | Pass-Through | 22.03 | 1.54 | Solid Door | Vertical | 150 | Yes | Yes | 2405671
Continental Refrigerator | D1RXN |  | Reach-in | 29.17 | 1.75 | Solid Door |  | 150 | No | Yes
Continental Refrigerator | D1RXNGD |  | Reach-in | 29.2 | 2.52 | Glass Door |  | 150 | No | Yes
Continental Refrigerator | D1RXNGDHD |  | Reach-in | 28.9 | 2.55 | Glass Door |  | 150 | No | Yes
Continental Refrigerator | D1RXNGDPT |  | Pass-Through | 33.2 | 2.68 | Glass Door |  | 200 | No | Yes
Continental Refrigerator | D1RXNGDPTHD |  | Pass-Through | 32.6 | 2.76 | Glass Door |  | 200 | No | Yes
Continental Refrigerator | D1RXNHD |  | Reach-in | 28.87 | 1.8 | Solid Door |  | 150 | No | Yes
Continental Refrigerator | D1RXNPT |  | Pass-Through | 33.16 | 1.9 | Solid Door |  | 200 | No | Yes
Continental Refrigerator | D1RXNPTHD |  | Pass-Through | 32.7 | 1.96 | Solid Door |  | 200 | No | Yes
Continental Refrigerator | D1RXSN |  | Reach-in | 22.36 | 1.43 | Solid Door |  | 150 | No | Yes
Continental Refrigerator | D1RXSNGD |  | Reach-in | 23 | 2.2 | Glass Door |  | 150 | No | Yes
Continental Refrigerator | D1RXSNGDHD |  | Reach-in | 22.7 | 2.21 | Glass Door |  | 150 | No | Yes
Continental Refrigerator | D1RXSNHD |  | Reach-in | 22.06 | 1.47 | Solid Door |  | 150 | No | Yes
Continental Refrigerator | D2REN |  | Reach-in | 49.1 | 2.42 | Solid Door | Vertical | 200 | Yes | Yes | 2406003
Continental Refrigerator | D2RENHD |  | Reach-in | 48.7 | 2.51 | Solid Door | Vertical | 200 | Yes | Yes | 2405674
Continental Refrigerator | D2RENPT |  | Pass-Through | 53.34 | 2.7 | Solid Door | Vertical | 350 | Yes | Yes | 2403058
Continental Refrigerator | D2RENPTHD |  | Pass-Through | 53.8 | 2.88 | Solid Door | Vertical | 350 | Yes | Yes | 2406012
Continental Refrigerator | D2RESN |  | Reach-in | 41.1 | 2.14 | Solid Door |  | 200 | No | Yes
Continental Refrigerator | D2RESNGD |  | Reach-in | 40.8 | 3.05 | Glass Door |  | 200 | No | Yes
Continental Refrigerator | D2RESNGDHD |  | Reach-in | 40.3 | 3.11 | Glass Door |  | 200 | No | Yes
Continental Refrigerator | D2RESNHD |  | Reach-in | 40.7 | 2.23 | Solid Door |  | 200 | No | Yes
Continental Refrigerator | D2RIN |  | Roll-In | 62.94 | 3.22 | Solid Door | Vertical | 350 | Yes | Yes | 2402101
Continental Refrigerator | D2RINGD |  | Reach-in | 62.94 | 4.65 | Glass Door |  | 350 | No | Yes
Continental Refrigerator | D2RINGDRT |  | Roll-Through | 67.34 | 4.98 | Glass Door |  | 350 | No | Yes
Continental Refrigerator | D2RN |  | Reach-in | 44.1 | 2.16 | Solid Door | Vertical | 200 | Yes | Yes | 2406002
Continental Refrigerator | D2RNHD |  | Reach-in | 43.7 | 2.23 | Solid Door | Vertical | 200 | Yes | Yes | 2406007
Continental Refrigerator | D2RNPT |  | Pass-Through | 47.2 | 2.61 | Solid Door | Vertical | 200 | Yes | Yes | 2405676
Continental Refrigerator | D2RNPTHD |  | Pass-Through | 46.3 | 2.7 | Solid Door | Vertical | 200 | Yes | Yes | 2405675
Continental Refrigerator | D2RSN |  | Reach-in | 37.1 | 2.05 | Solid Door |  | 200 | No | Yes
Continental Refrigerator | D2RSNGD |  | Reach-in | 36.5 | 2.82 | Glass Door |  | 200 | No | Yes
Continental Refrigerator | D2RSNGDHD |  | Reach-in | 36 | 2.88 | Glass Door |  | 200 | No | Yes
Continental Refrigerator | D2RSNHD |  | Reach-in | 36.7 | 2.08 | Solid Door |  | 200 | No | Yes
Continental Refrigerator | D3RENGD |  | Reach-in | 77 | 5.74 | Glass Door |  | 350 | No | Yes
Continental Refrigerator | D3RENGDHD |  | Reach-in | 75.7 | 5.76 | Glass Door |  | 350 | No | Yes
Continental Refrigerator | D3RENGDPT |  | Pass-Through | 84 | 6.8 | Glass Door |  | 350 | No | Yes
Continental Refrigerator | D3RNGD |  | Reach-in | 69.2 | 5.5 | Glass Door |  | 350 | No | Yes
Continental Refrigerator | D3RNGDHD |  | Reach-in | 68.4 | 5.52 | Glass Door |  | 350 | No | Yes
Continental Refrigerator | D3RNGDPTHD |  | Pass-Through | 74 | 6.2 | Glass Door |  | 350 | No | Yes
Continental Refrigerator | KC79N |  | Milk or Beverage Cabinet | 25.88 | 1.55 | Solid Door |  | 150 | No | Yes
Continental Refrigerator | MC4NSCW |  | Milk or Beverage Cabinet | 18.2 | 0.88 | Solid Door | Vertical | 150 | Yes | Yes | 2402419
Continental Refrigerator | MC5NSCW |  | Milk or Beverage Cabinet | 23.6 | 1.17 | Solid Door | Vertical | 150 | Yes | Yes | 2405659
Continental Refrigerator | RA118N |  | Reach-in | 43 | 1.91 | Solid Door | Vertical | 200 | Yes | Yes | 2405656
Continental Refrigerator | RA43N |  | Reach-in | 12.2 | 1.05 | Solid Door | Vertical | 200 | Yes | Yes | 2405590
Continental Refrigerator | RA60N |  | Reach-in | 19.2 | 1.29 | Solid Door | Vertical | 150 | Yes | Yes | 2405589
Continental Refrigerator | RA68N |  | Reach-in | 22.9 | 1.53 | Solid Door | Vertical | 150 | Yes | Yes | 2403415
Continental Refrigerator | RA93N |  | Reach-in | 33.3 | 1.7 | Solid Door | Vertical | 200 | Yes | Yes | 2405499
Continental Refrigerator | SW27N |  | Work-Top Table | 6.66 | 0.86 | Solid Door | Vertical | 200 | Yes | Yes | 2402105
Continental Refrigerator | SW32N |  | Work-Top Table | 7.76 | 0.9 | Solid Door | Vertical | 200 | Yes | Yes | 2402228
Continental Refrigerator | SW36N |  | Work-Top Table | 8.27 | 0.91 | Solid Door | Vertical | 200 | Yes | Yes | 2406008
Continental Refrigerator | SW48N |  | Work-Top Table | 11.6 | 0.97 | Solid Door | Vertical | 200 | Yes | Yes | 2406006
Continental Refrigerator | SW60N |  | Work-Top Table | 14.5 | 1.04 | Solid Door | Vertical | 200 | Yes | Yes | 2402106
Continental Refrigerator | SW72N |  | Work-Top Table | 18.5 | 1.24 | Solid Door | Vertical | 150 | Yes | Yes | 2401688
Continental Refrigerator | SW72NGD |  | Work-Top Table | 18.5 | 2.02 | Glass Door |  | 150 | No | Yes
COTLIN | WX-49CR |  | Reach-in | 43.5 | 1.48 | Solid Door |  | 200 | No | Yes
Criotec | CFX-19 HC UPS COF |  | Merchandiser | 19.1 | 1.68 | Glass Door | Vertical | 150 | Yes | No | 3425956
Criotec | CFX-26 BB HC |  | Merchandiser | 23.1 | 1.54 | Glass Door | Vertical | 150 | Yes | No | 2649826
Criotec | CFX-26 BB HC UPS |  | Merchandiser | 22.1 | 1.77 | Glass Door | Vertical | 150 | Yes | No | 3425957
Criotec | CFX-37 2P HC UPS |  | Merchandiser | 32.2 | 2.26 | Glass Door | Vertical | 200 | Yes | No | 3425958
Criotec | CFX-42 2P HC UPS |  | Merchandiser | 41.7 | 2.97 | Glass Door | Vertical | 200 | Yes | No | 3417495
Criotec | CFX-45 SD HC UPS |  | Merchandiser | 41.7 | 2.69 | Glass Door | Vertical | 200 | Yes | No | 3543848
Criotec | CFX-64 3P HC UPS |  | Merchandiser | 59.9 | 4.03 | Glass Door | Vertical | 350 | Yes | No | 3417496
Criotec | CLH-22 UPS HC |  | Merchandiser | 21.33 | 2.05 | Glass Door | Vertical | 150 | Yes | No | 3425959
Criotec | CT-4 HC |  | Merchandiser | 4.2 | 0.77 | Glass Door | Vertical | 200 | Yes | No | 3417494
Criotec | CT-5 HC |  | Merchandiser | 5.48 | 0.81 | Glass Door | Vertical | 200 | Yes | No | 3417497
Culitek | MRRF-1DES |  | Reach-in | 20.6 | 1.12 | Solid Door | Vertical | 150 | Yes | No | 3627214
Culitek | MRRF-2DES |  | Reach-in | 41.32 | 2.21 | Solid Door | Vertical | 200 | Yes | No | 3627224
Delfield | 18648BSTMP****** |  | Work-Top Table | 10.25 | 1.07 | Solid Door |  | 200 | No | Yes
Delfield | 18648BUCMP****** | ,18648BSTMP*******,; ,18WC44P**********,; ,F18WC44P*********, | None | 10.25 | 1.07 | Solid Door | Vertical | 200 | Yes | No | 2404215
Delfield | 18648BUCMP****** |  | Work-Top Table | 10.25 | 1.07 | Solid Door |  | 200 | No | Yes
Delfield | 18660BSTMP****** |  | Work-Top Table | 15.09 | 1.13 | Solid Door |  | 150 | No | Yes
Delfield | 18660BUCMP****** | ,18660BSTMP*******,; ,18WC60P**********,; ,F18WC60P*********, | None | 15.09 | 1.13 | Solid Door | Vertical | 150 | Yes | No | 2404217
Delfield | 18660BUCMP****** |  | Work-Top Table | 15.09 | 1.13 | Solid Door |  | 150 | No | Yes
Delfield | 18672BSTMP****** |  | Work-Top Table | 18.04 | 1.3 | Solid Door |  | 150 | No | Yes
Delfield | 18672BUCMP****** | ,18672BSTMP*******,; ,18WC68P**********,; ,18WC72P**********,; ,F18WC68P*********,; ,F18WC72P*********, | N/A | 18.04 | 1.3 | Solid Door | Vertical | 150 | Yes | No | 2404218
Delfield | 18672BUCMP****** |  | Work-Top Table | 18.04 | 1.3 | Solid Door |  | 150 | No | Yes
Delfield | 406P | ,402P************,; ,406**P**********,; ,406P************, | Undercounter | 5.7 | 0.81 | Solid Door | Vertical | 200 | Yes | No | 2407775
Delfield | 406P | ,402P************,; ,406**P**********,; ,406P************, | Under-counter Unit | 5.7 | 0.81 | Solid Door | Vertical | 200 | Yes | No | 2407775
Delfield | 4424NP | ,4424NP**********,; ,D4424NP*********,; ,ST4424NP********,; ,STD4424NP*******, | Reach-in | 6.35 | 0.76 | Solid Door | Vertical | 200 | Yes | No | 2631711
Delfield | 4424NP |  | Work-Top Table | 6.35 | 0.76 | Solid Door | Vertical | 200 | Yes | Yes | 2631711
Delfield | 4427NP | ,4427NP**********,; ,D4427NP*********,; ,ST4427NP********,; ,STD4427NP*******, | Reach-in | 7.35 | 0.82 | Solid Door | Vertical | 200 | Yes | No | 2609392
Delfield | 4427NP |  | Work-Top Table | 7.35 | 0.82 | Solid Door | Vertical | 200 | Yes | Yes | 2609392
Delfield | 4432NP |  | Work-Top Table | 9.01 | 0.92 | Solid Door | Vertical | 200 | Yes | Yes | 2609366
Delfield | 4432NP | ,D4432NP*********,; ,ST4432NP********,; ,STD4432NP*******, | Solid Door Commercial Refrigerator | 9.28 | 0.92 | Solid Door | Vertical | 200 | Yes | No | 2609366
Delfield | 4448NP | ,4448NP**********,; ,ST4448NP********, | Reach-in | 14.23 | 1.01 | Solid Door | Vertical | 200 | Yes | No | 2544316
Delfield | 4448NP |  | Undercounter | 14.23 | 0.97 | Solid Door | Vertical | 200 | Yes | Yes | 2544316
Delfield | 4460NP |  | Work-Top Table | 18.32 | 1.31 | Solid Door |  | 150 | No | Yes
Delfield | 4460NP******** | ,D4460NP********,; ,ST4460NP********,; ,STD4460NP********, | Undercounter | 18.22 | 1.3 | Solid Door | Vertical | 150 | Yes | No | 2994723
Delfield | 4460NP******** | ,D4460NP********,; ,ST4460NP********,; ,STD4460NP********, | Under-counter Unit | 18.22 | 1.3 | Solid Door | Vertical | 150 | Yes | No | 2994723
Delfield | 4464NP | ,4464NP**********,; ,D4464NP*********,; ,ST4464NP********,; ,STD4464NP*******, | Under-counter Unit | 19.55 | 1.35 | Solid Door | Vertical | 150 | Yes | No | 3361107
Delfield | 4464NP |  | Work-Top Table | 19.55 | 1.19 | Solid Door | Vertical | 150 | Yes | Yes | 3361107
Delfield | 4472NP | ,4472NP**********,; ,ST4472NP********, | Reach-in | 22.11 | 1.42 | Solid Door | Vertical | 150 | Yes | No | 2609564
Delfield | 4472NP |  | Work-Top Table | 22.11 | 1.23 | Solid Door | Vertical | 150 | Yes | Yes | 2609564
Delfield | 6025XL-G |  | Reach-in | 18.9 | 1.6 | Glass Door | Vertical | 150 | Yes | Yes | 2507661
Delfield | 6025XL-G | ,6025XL-G********, | Reach-in | 18.9 | 1.6 | Glass Door | Vertical | 150 | Yes | No | 2507661
Delfield | 6025XL-GH | ,6025XL-GH*******, | Reach-in | 18.8 | 1.7 | Glass Door | Vertical | 150 | Yes | No | 2507660
Delfield | 6025XL-GH |  | Reach-in | 18.86 | 1.7 | Glass Door | Vertical | 150 | Yes | Yes | 2507660
Delfield | 6025XL-S |  | Reach-in | 18.9 | 1.18 | Solid Door | Vertical | 150 | Yes | Yes | 2407773
Delfield | 6025XL-S | ,6025XL-S********, | Reach-in | 18.9 | 1.18 | Solid Door | Vertical | 150 | Yes | No | 2407773
Delfield | 6025XL-SH |  | Reach-in | 18.7 | 1.32 | Solid Door | Vertical | 150 | Yes | Yes | 2408399
Delfield | 6025XL-SH | ,6025XL-SH*******, | Reach-in | 18.8 | 1.32 | Solid Door | Vertical | 150 | Yes | No | 2408399
Delfield | 6051XL-G |  | Reach-in | 41.45 | 2.63 | Glass Door | Vertical | 200 | Yes | Yes | 2837296
Delfield | 6051XL-G | ,6051XL-G********, | Reach-in | 41.45 | 2.63 | Glass Door | Vertical | 200 | Yes | No | 2837296
Delfield | 6051XL-GH | ,6051XL-GH*******, | Reach-in | 41.37 | 2.89 | Glass Door | Vertical | 200 | Yes | No | 2837303
Delfield | 6051XL-GH |  | Reach-in | 41.45 | 2.89 | Glass Door | Vertical | 200 | Yes | Yes | 2837303
Delfield | 6051XL-S |  | Reach-in | 41.44 | 1.91 | Solid Door | Vertical | 200 | Yes | Yes | 2452844
Delfield | 6051XL-S | ,6051XL-S********, | Reach-in | 41.45 | 1.91 | Solid Door | Vertical | 200 | Yes | No | 2452844
Delfield | 6051XL-SH |  | Reach-in | 41.37 | 2.2 | Solid Door | Vertical | 200 | Yes | Yes | 2452849
Delfield | 6051XL-SH | ,6051XL-SH*******, | Reach-in | 41.37 | 2.3 | Solid Door | Vertical | 200 | Yes | No | 2452849
Delfield | CSR2NP-G |  | Reach-in | 39.76 | 2.39 | Glass Door |  | 200 | No | Yes
Delfield | CSR2NP-GH |  | Reach-in | 39.53 | 2.37 | Glass Door |  | 200 | No | Yes
Delfield | CSR2NP-S |  | Reach-in | 39.76 | 2.08 | Solid Door |  | 200 | No | Yes
Delfield | CSR2NP-SH |  | Reach-in | 39.53 | 2.09 | Solid Door |  | 200 | No | Yes
Delfield | CSRPT1P-G |  | Pass-Through | 23.63 | 2.21 | Glass Door |  | 150 | No | Yes
Delfield | CSRPT2P-G |  | Pass-Through | 49.93 | 3.2 | Glass Door |  | 200 | No | Yes
Delfield | CSRPT2P-GH |  | Pass-Through | 49.38 | 3.67 | Glass Door |  | 200 | No | Yes
Delfield | CSRPT2P-SH |  | Pass-Through | 49.38 | 2.48 | Solid Door |  | 200 | No | Yes
Delfield | CSRRI1P-G |  | Roll-In | 37.66 | 2.97 | Glass Door |  | 200 | No | Yes
Delfield | CSRRI1P-S |  | Reach-in | 37.66 | 2.27 | Solid Door |  | 200 | No | Yes
Delfield | CSRRT2P-GS |  | Roll-Through | 80.06 | 5.35 | Glass Door |  | 350 | No | Yes
Delfield | D4424NP |  | Undercounter | 6.35 | 0.76 | Solid Door |  | 200 | No | Yes
Delfield | D4427NP |  | Undercounter | 7.35 | 0.82 | Solid Door |  | 200 | No | Yes
Delfield | D4432NP |  | Undercounter | 9.01 | 0.92 | Solid Door |  | 200 | No | Yes
Delfield | D4448NP |  | Undercounter | 14.23 | 0.97 | Solid Door |  | 200 | No | Yes
Delfield | D4460NP |  | Undercounter | 18.32 | 1.31 | Solid Door |  | 150 | No | Yes
Delfield | D4464NP********* |  | Work-Top Table | 19.55 | 1.19 | Solid Door |  | 150 | No | Yes
Delfield | D4472NP |  | Undercounter | 22.11 | 1.23 | Solid Door |  | 150 | No | Yes
Delfield | F17C52P********** |  | Work-Top Table | 7.26 | 0.83 | Solid Door |  | 200 | No | Yes
Delfield | F17C60P********** |  | Work-Top Table | 9.08 | 0.93 | Solid Door |  | 200 | No | Yes
Delfield | F17C62P********** |  | Work-Top Table | 9.08 | 0.93 | Solid Door |  | 200 | No | Yes
Delfield | F17C73P********** |  | Work-Top Table | 12.03 | 1.1 | Solid Door |  | 200 | No | Yes
Delfield | F17C75P********** |  | Work-Top Table | 12.03 | 1.1 | Solid Door |  | 200 | No | Yes
Delfield | F18WC44P******** | ,18WC44P*********, | None | 9.14 | 0.99 | Solid Door | Vertical | 200 | Yes | No | 2404214
Delfield | F18WC44P******** |  | Work-Top Table | 9.14 | 0.99 | Solid Door |  | 200 | No | Yes
Delfield | F18WC48P******** |  | Work-Top Table | 10.25 | 1.07 | Solid Door |  | 200 | No | Yes
Delfield | F18WC60P******** |  | Work-Top Table | 15.09 | 1.13 | Solid Door |  | 150 | No | Yes
Delfield | F18WC68P******** |  | Work-Top Table | 18.04 | 1.3 | Solid Door |  | 150 | No | Yes
Delfield | F18WC72P******** |  | Work-Top Table | 18.04 | 1.3 | Solid Door |  | 150 | No | Yes
Delfield | F2952CP********* |  | Work-Top Table | 7.26 | 0.83 | Solid Door |  | 200 | No | Yes
Delfield | F2952P********** |  | Work-Top Table | 7.26 | 0.83 | Solid Door |  | 200 | No | Yes
Delfield | F2956CP********* |  | Work-Top Table | 7.26 | 0.83 | Solid Door |  | 200 | No | Yes
Delfield | F2956P********** |  | Work-Top Table | 7.26 | 0.83 | Solid Door |  | 200 | No | Yes
Delfield | F2960CP********* |  | Work-Top Table | 9.08 | 0.93 | Solid Door |  | 200 | No | Yes
Delfield | F2960P********** |  | Work-Top Table | 9.08 | 0.93 | Solid Door |  | 200 | No | Yes
Delfield | F2962CP********* |  | Work-Top Table | 9.08 | 0.93 | Solid Door |  | 200 | No | Yes
Delfield | F2962P********** |  | Work-Top Table | 9.08 | 0.93 | Solid Door |  | 200 | No | Yes
Delfield | F2973CP********* |  | Work-Top Table | 12.03 | 1.1 | Solid Door |  | 200 | No | Yes
Delfield | F2973P********** |  | Work-Top Table | 12.03 | 1.1 | Solid Door |  | 200 | No | Yes
Delfield | F2975CP********* |  | Work-Top Table | 12.03 | 1.1 | Solid Door |  | 200 | No | Yes
Delfield | F2975P********** |  | Work-Top Table | 12.03 | 1.1 | Solid Door |  | 200 | No | Yes
Delfield | GAR1NP-G | ,G*R1NP-G********,; ,GAR1NP-G********, | Reach-in | 17.99 | 1.92 | Glass Door | Vertical | 150 | Yes | No | 2404237
Delfield | GAR1NP-GH | ,G*R1NP-GH*******,; ,GAR1NP-GH*******, | Transparent Door Refrigerator Cabinet | 17.87 | 1.98 | Glass Door | Vertical | 150 | Yes | No | 2404226
Delfield | GAR1NP-GH******* |  | Reach-in | 17.87 | 1.98 | Glass Door |  | 150 | No | Yes
Delfield | GAR1P-G | ,G*R1P-G*********,; ,GAR1P-G*********, | Glass Door Commercial Refrigerator | 21.59 | 2.08 | Glass Door | Vertical | 150 | Yes | No | 2404393
Delfield | GAR1P-GH | ,G*R1P-GH********,; ,GAR1P-GH********, | Glass Dual Door Commercial Refrigerator | 21.46 | 1.66 | Glass Door | Vertical | 150 | Yes | No | 2404151
Delfield | GAR1P-GH******** |  | Reach-in | 21.46 | 2.04 | Glass Door |  | 150 | No | Yes
Delfield | GAR1P-S | ,G*R1P-S*********,; ,GAR1P-S*********, | Reach-in | 21.59 | 1.37 | Solid Door | Vertical | 150 | Yes | No | 2406010
Delfield | GAR1P-SH-IH1 | ,GAR1P-SH-IH1****, | Reach-in | 20.71 | 1.45 | Solid Door | Vertical | 150 | Yes | No | 2649590
Delfield | GAR2NP-G | ,G*R2NP-G********,; ,GAR2NP-G********, | Reach-in | 39.76 | 2.59 | Glass Door | Vertical | 200 | Yes | No | 2404238
Delfield | GAR2NP-G******** |  | Reach-in | 39.76 | 2.66 | Glass Door |  | 200 | No | Yes
Delfield | GAR2NP-GH | ,G*R2NP-GH*******,; ,GAR2NP-GH*******, | Commercial Transparent Door Refrigerator Cabinet | 39.53 | 2.37 | Glass Door | Vertical | 200 | Yes | No | 2404228
Delfield | GAR2NP-GH******* |  | Reach-in | 39.53 | 2.37 | Glass Door |  | 200 | No | Yes
Delfield | GAR2NP-S | ,G*R2NP-S********,; ,GAR2NP-S********, | Commercial Solid Door Refrigerator Cabinet | 39.76 | 2.12 | Solid Door | Vertical | 200 | Yes | No | 2404227
Delfield | GAR2NP-S******** |  | Reach-in | 39.76 | 2.13 | Solid Door |  | 200 | No | Yes
Delfield | GAR2NP-SH | ,G*R2NP-SH*******,; ,GAR2NP-SH*******, | Commercial Solid Door Refrigerator Cabinet | 39.53 | 2.06 | Solid Door | Vertical | 200 | Yes | No | 2404229
Delfield | GAR2NP-SH******* |  | Reach-in | 39.53 | 2.09 | Solid Door |  | 200 | No | Yes
Delfield | GAR2P-G | ,G*R2P-G*********,; ,GAR2P-G*********, | Transparent Door Commercial Refrigerator | 45.85 | 3.18 | Glass Door | Vertical | 200 | Yes | No | 2404395
Delfield | GAR2P-G********* |  | Reach-in | 45.85 | 2.86 | Glass Door |  | 200 | No | Yes
Delfield | GAR2P-GH | ,G*R2P-GH********,; ,GAR2P-GH********, | Transparent Door Commercial Refrigerator | 45.58 | 2.91 | Glass Door | Vertical | 200 | Yes | No | 2404396
Delfield | GAR2P-GH******** |  | Reach-in | 45.58 | 2.86 | Glass Door |  | 200 | No | Yes
Delfield | GAR2P-S | ,G*R2P-S*********,; ,GAR2P-S*********, | Solid Door Commercial Refrigerator | 45.85 | 2.71 | Solid Door | Vertical | 200 | Yes | No | 2404678
Delfield | GAR2P-SH | ,G*R2P-SH********,; ,GAR2P-SH********, | Solid Door Commercial Refrigerator | 45.58 | 2.49 | Solid Door | Vertical | 200 | Yes | No | 2404394
Delfield | GAR2P-SH******** |  | Reach-in | 45.58 | 2.48 | Solid Door |  | 200 | No | Yes
Delfield | GAR3P-G | ,G*R3P-G*********,; ,GAR3P-G*********, | Transparent Door Commercial Refrigerator | 71.22 | 4.92 | Glass Door | Vertical | 350 | Yes | No | 2404382
Delfield | GAR3P-G********* |  | Reach-in | 71.22 | 5.58 | Glass Door |  | 350 | No | Yes
Delfield | GAR3P-GH | ,G*R3P-GH********,; ,GAR3P-GH********, | Transparent Door Commercial Refrigerator | 70.81 | 4.55 | Glass Door | Vertical | 350 | Yes | No | 2404379
Delfield | GAR3P-GH******** |  | Reach-in | 70.81 | 5.05 | Glass Door |  | 350 | No | Yes
Delfield | GAR3P-S | ,G*R3P-S*********,; ,GAR3P-S*********, | Reach-in | 71.22 | 3.36 | Solid Door | Vertical | 350 | Yes | No | 2406435
Delfield | GARPT1P-G******** |  | Pass-Through | 23.63 | 2.2 | Glass Door |  | 150 | No | Yes
Delfield | GARPT1P-S | ,G*RPT1P-S*******,; ,GARPT1P-S*******, | Pass-through | 23.63 | 1.55 | Solid Door | Vertical | 150 | Yes | No | 2406434
Delfield | GARPT1P-S******** |  | Pass-Through | 23.63 | 1.55 | Solid Door |  | 150 | No | Yes
Delfield | GARPT2P-G | ,G*RPT2P-G*******,; ,GARPT2P-G*******, | Pass-through | 49.93 | 3.67 | Glass Door | Vertical | 200 | Yes | No | 2404239
Delfield | GARPT2P-G******* |  | Pass-Through | 49.93 | 3.68 | Glass Door |  | 350 | No | Yes
Delfield | GARPT2P-G******** |  | Pass-Through | 49.93 | 3.54 | Glass Door |  | 200 | No | Yes
Delfield | GARPT2P-GH | ,G*RPT2P-GH******,; ,GARPT2P-GH*******, | Commercial Transparent Door Refrigerator Cabinet | 49.38 | 3.54 | Glass Door | Vertical | 200 | Yes | No | 2404220
Delfield | GARPT2P-GH****** |  | Pass-Through | 49.38 | 3.67 | Glass Door |  | 200 | No | Yes
Delfield | GARPT2P-GH******* |  | Pass-Through | 49.38 | 3.67 | Glass Door |  | 200 | No | Yes
Delfield | GARPT2P-S | ,G*RPT2P-S*******,; ,GARPT2P-S*******, | Pass-through | 49.93 | 2.3 | Solid Door | Vertical | 200 | Yes | No | 2404240
Delfield | GARPT2P-SH | ,G*RPT2P-SH******,; ,GARPT2P-SH******, | Commercial Solid Door Refrigerator Cabinet | 49.38 | 2.49 | Solid Door | Vertical | 200 | Yes | No | 2404221
Delfield | GARPT2P-SH****** |  | Pass-Through | 49.38 | 2.48 | Solid Door |  | 200 | No | Yes
Delfield | GARPT2P-SH******* |  | Pass-Through | 49.38 | 2.49 | Solid Door |  | 200 | No | Yes
Delfield | GARRI1P-G | ,G*RRI1P-G*******,; ,GARRI1P-G*******, | Commercial Transparent Door Refrigerator Cabinet | 38.01 | 2.74 | Glass Door | Vertical | 200 | Yes | No | 2404681
Delfield | GARRI1P-G******* |  | Roll-In | 37.66 | 2.74 | Glass Door |  | 200 | No | Yes
Delfield | GARRI1P-G******** |  | Roll-In | 37.66 | 2.5 | Glass Door |  | 200 | No | Yes
Delfield | GARRI1P-S******* |  | Reach-in | 37.66 | 2.32 | Solid Door |  | 200 | No | Yes
Delfield | GARRI2P-G | ,G*RRI2P-G*******,; ,GARRI2P-G*******, | Transparent Door Refrigerator Cabinet | 76.34 | 5.18 | Glass Door | Vertical | 350 | Yes | No | 2404233
Delfield | GARRI2P-G******* |  | Roll-In | 76.34 | 5.18 | Glass Door |  | 350 | No | Yes
Delfield | GARRI2P-G******** |  | Roll-In | 76.34 | 4.35 | Glass Door |  | 350 | No | Yes
Delfield | GARRT1P-G******* |  | Roll-Through | 39 | 2.75 | Glass Door |  | 200 | No | Yes
Delfield | GARRT1P-G******** |  | Roll-Through | 39 | 3.24 | Glass Door |  | 200 | No | Yes
Delfield | GARRT2P-G******* |  | Roll-Through | 80.06 | 5.23 | Glass Door |  | 350 | No | Yes
Delfield | GARRT2P-GS | ,G*RRT2P-GS******,; ,GARRT2P-GS******, | Transparent Door Refrigerator Cabinet | 80.06 | 5.23 | Glass Door | Vertical | 350 | Yes | No | 2404383
Delfield | GARRT2P-GS******* |  | Roll-Through | 80.06 | 5.83 | Glass Door |  | 350 | No | Yes
Delfield | GCR1P-GH |  | Reach-in | 21.46 | 2.04 | Glass Door |  | 150 | No | Yes
Delfield | GCR2P-G |  | Reach-in | 45.85 | 3.69 | Glass Door |  | 200 | No | Yes
Delfield | GCR2P-GH |  | Reach-in | 45.58 | 2.86 | Glass Door |  | 200 | No | Yes
Delfield | GCR2P-SH |  | Reach-in | 45.58 | 2.48 | Solid Door |  | 200 | No | Yes
Delfield | GCR3P-G |  | Reach-in | 71.22 | 5.58 | Glass Door |  | 350 | No | Yes
Delfield | GCR3P-GH |  | Reach-in | 70.81 | 5.05 | Glass Door |  | 350 | No | Yes
Delfield | ST4424NP |  | Work-Top Table | 6.35 | 0.76 | Solid Door |  | 200 | No | Yes
Delfield | ST4427NP |  | Work-Top Table | 7.35 | 0.82 | Solid Door |  | 200 | No | Yes
Delfield | ST4432NP |  | Work-Top Table | 9.01 | 0.92 | Solid Door |  | 200 | No | Yes
Delfield | ST4448NP |  | Work-Top Table | 14.23 | 0.97 | Solid Door |  | 200 | No | Yes
Delfield | ST4460NP |  | Work-Top Table | 18.32 | 1.31 | Solid Door |  | 150 | No | Yes
Delfield | ST4464NP********* |  | Work-Top Table | 19.55 | 1.19 | Solid Door |  | 150 | No | Yes
Delfield | ST4472NP |  | Work-Top Table | 22.11 | 1.23 | Solid Door |  | 150 | No | Yes
Delfield | STD4424NP |  | Undercounter | 6.35 | 0.76 | Solid Door |  | 200 | No | Yes
Delfield | STD4427NP |  | Undercounter | 7.35 | 0.82 | Solid Door |  | 200 | No | Yes
Delfield | STD4432NP |  | Undercounter | 9.01 | 0.92 | Solid Door |  | 200 | No | Yes
Delfield | STD4448NP |  | Work-Top Table | 14.23 | 0.97 | Solid Door |  | 200 | No | Yes
Delfield | STD4460NP |  | Undercounter | 18.32 | 1.31 | Solid Door |  | 150 | No | Yes
Delfield | STD4464NP********* |  | Work-Top Table | 19.55 | 1.19 | Solid Door |  | 150 | No | Yes
Delfield | STD4472NP |  | Undercounter | 22.11 | 1.23 | Solid Door |  | 150 | No | Yes
Delfield | UC4048P | ,ST4048P*********,; ,UC4048P*********, | Undercounter | 10.9 | 1.06 | Solid Door | Vertical | 200 | Yes | No | 2407777
Delfield | UC4048P | ,ST4048P*********,; ,UC4048P*********, | Under-counter Unit | 10.9 | 1.06 | Solid Door | Vertical | 200 | Yes | No | 2407777
Desmon SPA | PGM07C-A |  | Other | 19.42 | 1.34 | Solid Door | Vertical | 150 | Yes | Yes | 2470887
Desmon Spa | PGM07C-A |  | Reach-in | 19.42 | 1.34 | Solid Door | Vertical | 150 | Yes | No | 2470887
Desmon SPA | PGM07C-C-A |  | Other | 19.42 | 1.34 | Solid Door | Vertical | 150 | Yes | Yes | 3531088
Desmon Spa | PGM07C-C-A |  | Reach-in | 19.42 | 1.34 | Solid Door | Vertical | 150 | Yes | No | 3531088
Desmon SPA | PGM07G-A |  | Other | 19.42 | 1.34 | Glass Door | Vertical | 150 | Yes | Yes | 2470886
Desmon Spa | PGM07G-A |  | Reach-in | 19.42 | 1.34 | Glass Door | Vertical | 150 | Yes | No | 2470886
Desmon SPA | PGM07G-C-A |  | Other | 19.42 | 1.34 | Glass Door | Vertical | 150 | Yes | Yes | 3531089
Desmon Spa | PGM07G-C-A |  | Reach-in | 19.42 | 1.34 | Glass Door | Vertical | 150 | Yes | No | 3531089
Desmon SPA | PGM14C-A |  | Other | 42.32 | 1.58 | Solid Door | Vertical | 200 | Yes | Yes | 2470888
Desmon Spa | PGM14C-A |  | Reach-in | 42.32 | 1.58 | Solid Door | Vertical | 200 | Yes | No | 2470888
Desmon SPA | PGM14C-C-A |  | Other | 42.32 | 1.59 | Solid Door | Vertical | 200 | Yes | Yes | 3531090
Desmon Spa | PGM14C-C-A |  | Reach-in | 42.32 | 1.58 | Solid Door | Vertical | 200 | Yes | No | 3531090
Desmon SPA | PGM14G-A |  | Other | 42.32 | 3.12 | Glass Door | Vertical | 200 | Yes | Yes | 2470889
Desmon Spa | PGM14G-A |  | Reach-in | 42.32 | 3.12 | Glass Door | Vertical | 200 | Yes | No | 2470889
Desmon SPA | PGM14G-C-A |  | Other | 42.32 | 3.12 | Glass Door | Vertical | 200 | Yes | Yes | 3531091
Desmon Spa | PGM14G-C-A |  | Reach-in | 42.32 | 3.12 | Glass Door | Vertical | 200 | Yes | No | 3531091
Desmon SPA | PGM21G-A |  | Other | 71.57 | 3.5 | Glass Door | Vertical | 350 | Yes | Yes | 2401793
Desmon SPA | TGM2ETL |  | Reach-in | 9.47 | 0.97 | Solid Door | Vertical | 200 | Yes | Yes | 2545633
Desmon SPA | TGM3ETL |  | Other | 14.85 | 1.1 | Solid Door | Vertical | 200 | Yes | Yes | 2470890
Desmon Spa | TGM3ETL |  | Reach-in | 14.85 | 1.1 | Solid Door | Vertical | 200 | Yes | No | 2470890
Desmon SPA | TGM4ETL |  | Other | 20.28 | 1.41 | Solid Door | Vertical | 150 | Yes | Yes | 2470891
Desmon Spa | TGM4ETL |  | Reach-in | 20.28 | 1.41 | Solid Door | Vertical | 150 | Yes | No | 2470891
Display Source Alliance | Dula30 |  | Reach-in | 12.78 | 1.37 | Glass Door | Vertical | 200 | Yes | No | 3531154
Display Source Alliance | Dula36s |  | Reach-in | 13.32 | 1.6 | Glass Door | Vertical | 200 | Yes | No | 3531153
Display Source Alliance | Dula48 |  | Reach-in | 16.09 | 1.76 | Glass Door | Vertical | 150 | Yes | Yes | 3531155
Display Source Alliance | Lina24S |  | Reach-in | 7.2 | 0.8 | Glass Door | Vertical | 200 | Yes | No | 3531156
Display Source Alliance | Santi22 |  | Reach-in | 3.92 | 0.78 | Glass Door | Vertical | 200 | Yes | No | 3531157
Dowell | R-60 |  | Wedge Case | 2.12 | 0.66 | Solid Door | Vertical | 200 | Yes | Yes | 3557064
Duke | RUFP-48 |  | Reach-in | 13.98 | 1.16 | Solid Door | Vertical | 200 | Yes | Yes | 3701876
Duke | SUB-RUFP-48 |  | Reach-in | 13.98 | 1.16 | Solid Door |  | 200 | No | Yes
ECEVT | ST54BR |  | Reach-in | 43.4 | 1.86 | Solid Door |  | 200 | No | Yes
Edgecraft | ECRF-1DES |  | Reach-in | 20.6 | 1.12 | Solid Door | Vertical | 150 | Yes | No | 3627211
Edgecraft | ECRF-2DES |  | Reach-in | 41.32 | 2.21 | Solid Door | Vertical | 200 | Yes | No | 3627221
EFI | C1-27GDSVC | ,C1-27GDVC, | Reach-in | 19.38 | 1.72 | Glass Door | Vertical | 150 | Yes | No | 2405043
EFI | C1-27GDSVCP | ,C1-27GDSVCP-L,; ,C1-27GDVCP,; ,C1-27GDVCP-L, | Reach-in | 19.74 | 1.74 | Glass Door | Vertical | 150 | Yes | No | 3998549
EFI | C1-27VC-L | ,C1-27VC-R, | Reach-in | 19.17 | 1.09 | Solid Door | Vertical | 150 | Yes | No | 2405038
EFI | C1-27VCP-R | ,C1-27VCP-L, | Reach-in | 19.31 | 1.4 | Solid Door | Vertical | 150 | Yes | No | 4015878
EFI | C2-54GDSVC | ,C2-54GDVC, | Reach-in | 43.8 | 3.6 | Glass Door | Vertical | 200 | Yes | No | 2405048
EFI | C2-54GDSVCP | ,C2-54GDVCP, | Reach-in | 44.22 | 2.88 | Glass Door | Vertical | 200 | Yes | No | 3998548
EFI | C2-54VC |  | Reach-in | 43.8 | 1.9 | Solid Door | Vertical | 200 | Yes | No | 2406396
EFI | C2-54VCP |  | Reach-in | 43.48 | 1.5 | Solid Door | Vertical | 200 | Yes | No | 4015980
EFI | C3-82GDSVCP | ,C3-82GDVCP, | Reach-in | 69.4 | 3.85 | Glass Door | Vertical | 350 | Yes | No | 3998550
EFI | C3-82VC |  | Reach-in | 68.28 | 3.06 | Solid Door | Vertical | 350 | Yes | No | 2406392
EFI | C3-82VCP |  | Reach-in | 68.28 | 1.87 | Solid Door | Vertical | 350 | Yes | No | 4015982
EFI | CUDR1-27VC-L | ,CUDR1-27VC-R, | Undercounter | 7.13 | 0.83 | Solid Door | Vertical | 200 | Yes | No | 2405222
EFI | CUDR1-27VC-L | ,CUDR1-27VC-R, | Under-counter Unit | 7.13 | 0.83 | Solid Door | Vertical | 200 | Yes | No | 2405222
EFI | CUDR2-48VC |  | Undercounter | 13.36 | 1.01 | Solid Door | Vertical | 200 | Yes | No | 2405217
EFI | CUDR2-48VC |  | Under-counter Unit | 13.36 | 1.01 | Solid Door | Vertical | 200 | Yes | No | 2405217
EFI | CUDR2-60VC |  | Undercounter | 17.27 | 1.19 | Solid Door | Vertical | 150 | Yes | No | 2405214
EFI | CUDR2-60VC |  | Under-counter Unit | 17.27 | 1.19 | Solid Door | Vertical | 150 | Yes | No | 2405214
EFI | CUDR3-72VC |  | Undercounter | 21.43 | 1.26 | Solid Door | Vertical | 150 | Yes | No | 2405203
EFI | CUDR3-72VC |  | Under-counter Unit | 21.43 | 1.26 | Solid Door | Vertical | 150 | Yes | No | 2405203
EMI Industries, LLC | LB4030S |  | Worktop | 6.48 | 0.88 | Solid Door | Vertical | 200 | Yes | No | 2409053
EMI Industries, LLC | LB4033S |  | Worktop | 7.3 | 0.9 | Solid Door | Vertical | 200 | Yes | No | 2408963
EMI Industries, LLC | LB4330S |  | Worktop | 7.38 | 0.9 | Solid Door | Vertical | 200 | Yes | No | 2409055
EMI Industries, LLC | LB4333S |  | Worktop | 8.32 | 0.92 | Solid Door | Vertical | 200 | Yes | No | 2447107
EMI Industries, LLC | LB4333SM |  | Worktop | 9.65 | 0.72 | Solid Door | Vertical | 200 | Yes | No | 2447112
EMI Industries, LLC | LB6030S |  | Worktop | 12.37 | 1.02 | Solid Door | Vertical | 200 | Yes | No | 2409056
EMI Industries, LLC | LB6033S |  | Worktop | 13.92 | 1.05 | Solid Door | Vertical | 200 | Yes | No | 2409041
EMI Industries, LLC | LB6630S |  | Worktop | 14.16 | 1.06 | Solid Door | Vertical | 200 | Yes | No | 2409044
EMI Industries, LLC | LB6633S |  | Worktop | 15.96 | 1.12 | Solid Door | Vertical | 150 | Yes | No | 2447109
EMI Industries, LLC | LB6633SM |  | Worktop | 17.02 | 1.21 | Solid Door | Vertical | 150 | Yes | No | 2447114
EMI Industries, LLC | LB7230S |  | Worktop | 15.96 | 1.12 | Solid Door | Vertical | 150 | Yes | No | 2409063
EMI Industries, LLC | LB7233S |  | Worktop | 18 | 1.22 | Solid Door | Vertical | 150 | Yes | No | 2409057
EMI Industries, LLC | LB8130S |  | Worktop | 19.15 | 1.27 | Solid Door | Vertical | 150 | Yes | No | 2409046
EMI Industries, LLC | LB8133S |  | Worktop | 21.56 | 1.38 | Solid Door | Vertical | 150 | Yes | No | 2409060
EMI Industries, LLC | LB9030S |  | Worktop | 21.84 | 1.39 | Solid Door | Vertical | 150 | Yes | No | 2409048
EMI Industries, LLC | LB9033S |  | Worktop | 24.62 | 1.51 | Solid Door | Vertical | 150 | Yes | No | 2447110
EMI Industries, LLC | LB9033SM |  | Worktop | 26.25 | 1.45 | Solid Door | Vertical | 150 | Yes | No | 2447115
EMI Industries, LLC | LB9930S |  | Worktop | 24.54 | 1.51 | Solid Door | Vertical | 150 | Yes | No | 2409049
EMI Industries, LLC | LB9933S |  | Worktop | 27.68 | 1.65 | Solid Door | Vertical | 150 | Yes | No | 2409065
EMI Industries, LLC | LBD11430S |  | Worktop | 29.62 | 1.74 | Solid Door | Vertical | 150 | Yes | No | 2409050
EMI Industries, LLC | LBD11433S |  | Worktop | 33.46 | 1.91 | Solid Door | Vertical | 200 | Yes | No | 2409024
EMI Industries, LLC | LBD4333S |  | Worktop | 8.32 | 0.92 | Solid Door | Vertical | 200 | Yes | No | 2409019
EMI Industries, LLC | LBD4830S |  | Worktop | 8.88 | 0.93 | Solid Door | Vertical | 200 | Yes | No | 2409045
EMI Industries, LLC | LBD4833S |  | Worktop | 10.02 | 0.96 | Solid Door | Vertical | 200 | Yes | No | 2409020
EMI Industries, LLC | LBD7233S |  | Worktop | 18.68 | 1.25 | Solid Door | Vertical | 150 | Yes | No | 2409021
EMI Industries, LLC | LBD8230S |  | Worktop | 19.55 | 1.29 | Solid Door | Vertical | 150 | Yes | No | 2409047
EMI Industries, LLC | LBD8233S |  | Worktop | 22.08 | 1.4 | Solid Door | Vertical | 150 | Yes | No | 2409022
EMI Industries, LLC | LBD9933S |  | Worktop | 28.36 | 1.68 | Solid Door | Vertical | 150 | Yes | No | 2409023
EMI Industries, LLC | RBLP11233S |  | Worktop | 22.13 | 1.4 | Solid Door | Vertical | 150 | Yes | No | 2409066
EMI Industries, LLC | RBLP6233S |  | Worktop | 10.42 | 0.97 | Solid Door | Vertical | 200 | Yes | No | 2409058
EMI Industries, LLC | RBLP7033S |  | Worktop | 12.21 | 1.01 | Solid Door | Vertical | 200 | Yes | No | 2409082
EMI Industries, LLC | RBLP8033S |  | Worktop | 14.45 | 1.07 | Solid Door | Vertical | 200 | Yes | No | 2409062
EMI Industries, LLC | RBLP9733S |  | Worktop | 18.77 | 1.25 | Solid Door | Vertical | 150 | Yes | No | 2409061
EMI Industries, LLC | SULP4030S |  | Worktop | 4.45 | 0.83 | Solid Door | Vertical | 200 | Yes | No | 2409081
EMI Industries, LLC | SULP4033S |  | Worktop | 4.98 | 0.84 | Solid Door | Vertical | 200 | Yes | No | 2409052
EMI Industries, LLC | SULP5830S |  | Worktop | 8.5 | 0.92 | Solid Door | Vertical | 200 | Yes | No | 2409067
EMI Industries, LLC | SULP5833S |  | Worktop | 9.52 | 0.95 | Solid Door | Vertical | 200 | Yes | No | 2409051
EMI Industries, LLC | SULP6430S |  | Worktop | 9.68 | 0.95 | Solid Door | Vertical | 200 | Yes | No | 2409068
EMI Industries, LLC | SULP6433S |  | Worktop | 10.87 | 0.98 | Solid Door | Vertical | 200 | Yes | No | 2409054
EMI Industries, LLC | SULP7930S |  | Worktop | 13.14 | 1.04 | Solid Door | Vertical | 200 | Yes | No | 2409059
EMI Industries, LLC | SULP7933S |  | Worktop | 14.73 | 1.07 | Solid Door | Vertical | 200 | Yes | No | 2409069
EMI Industries, LLC | SULP8830S |  | Worktop | 14.92 | 1.08 | Solid Door | Vertical | 200 | Yes | No | 2409064
EMI Industries, LLC | SULP8833S |  | Worktop | 16.75 | 1.16 | Solid Door | Vertical | 150 | Yes | No | 2409071
ENTREE | CR1-ES-HC | CR1-ES-SI-HC,CR1-ES-SI-HC, | Bottle Cooler | 18.1 | 1.3 | Solid Door | Vertical | 150 | Yes | No | 2402911
ENTREE | CR1-TSI-ES-HC |  | Bottle Cooler | 18.3 | 1.3 | Solid Door | Vertical | 150 | Yes | No | 2402913
ENTREE | CR2-ES-HC | CR2-ES-SI-HC,CR2-ES-SI-HC, | Bottle Cooler | 41.6 | 1.95 | Solid Door | Vertical | 200 | Yes | No | 2402915
ENTREE | CR2-TSI-ES-HC |  | Bottle Cooler | 42.5 | 1.95 | Solid Door | Vertical | 200 | Yes | No | 2402917
ENTREE | EGD-1DR-23-ES-HC | EGD-1DR-23-SI-ES-HC,EGD-1DR-23-SI-ES-HC, | Bottle Cooler | 18.9 | 1.95 | Glass Door | Vertical | 150 | Yes | No | 2402919
ENTREE | EGD-2DR-48-ES-HC | EGD-2DR-48-SI-ES-HC,EGD-2DR-48-SI-ES-HC, | Bottle Cooler | 43.4 | 3.45 | Glass Door | Vertical | 200 | Yes | No | 2402921
ENTREE | UR27-ES-HC | UR27-SI-ES-HC,UR27-SI-ES-HC, | Other | 5.4 | 0.9 | Solid Door | Vertical | 200 | Yes | No | 2404628
ENTREE | UR48-ES-HC | UR48-SI-ES-HC,UR48-SI-ES-HC, | Other | 10.1 | 1.05 | Solid Door | Vertical | 200 | Yes | No | 2404623
ENTREE | UR61-ES-HC | UR61-SI-ES-HC,UR61-SI-ES-HC, | Other | 13.2 | 1.1 | Solid Door | Vertical | 200 | Yes | No | 2404624
Everest Refrigeration | EBB48-24 |  | Back Bar Cooler | 12.71 | 1.14 | Solid Door | Vertical | 200 | Yes | No | 2408277
Everest Refrigeration | EBB48-24 |  | Reach-in | 12.71 | 1.03 | Solid Door | Vertical | 200 | Yes | Yes | 2408277
Everest Refrigeration | EBB59 |  | Reach-in | 18.27 | 1.36 | Solid Door | Vertical | 150 | Yes | No | 3815176
Everest Refrigeration | EBC50 |  | Bottle Cooler | 10.84 | 0.82 | Solid Door | Vertical | 200 | Yes | No | 2408278
Everest Refrigeration | EBR1 |  | Reach-in | 20.41 | 1.47 | Solid Door | Vertical | 150 | Yes | No | 3554264
Everest Refrigeration | EBR2 |  | Reach-in | 45.76 | 2.74 | Solid Door | Vertical | 200 | Yes | No | 3387740
Everest Refrigeration | EBSR2 |  | Reach-in | 40.03 | 2.41 | Solid Door | Vertical | 200 | Yes | Yes | 2408274
Everest Refrigeration | EBSR2 |  | Reach-in | 41.33 | 2.52 | Solid Door | Vertical | 200 | Yes | No | 2408274
Everest Refrigeration | ECB52-60D2 | ECB52D2,ECB52D2, | Chef Base | 10.06 | 1.07 | Solid Door | Vertical | 200 | Yes | No | 2408276
Everest Refrigeration | ECB52-60D2 |  | Reach-in | 10.06 | 1 | Solid Door | Vertical | 200 | Yes | Yes | 2408276
Everest Refrigeration | EMGR24 | EMGR24B,EMGR24B,Bottom Front Cover, Enclosure Side and Door Frame Color is Black; EMGR24C,EMGR24C,Bottom Front Cover, Enclosure Side and Door Frame Color is White | Reach-in | 24 | 2.32 | Glass Door | Vertical | 150 | Yes | No | 3555533
Everest Refrigeration | EMGR24 |  | Reach-in | 25.02 | 2.34 | Glass Door | Vertical | 150 | Yes | Yes | 3555533
Everest Refrigeration | EMGR24B |  | Reach-in | 25.02 | 2.34 | Glass Door |  | 150 | No | Yes
Everest Refrigeration | EMGR24C |  | Reach-in | 25.02 | 2.34 | Glass Door |  | 150 | No | Yes
Everest Refrigeration | EMGR33B | EMGR33,EMGR33,Bottom Front Cover, Enclosure Side Color is White and Door Frame Color is Black; EMGR33C,EMGR33C,Bottom Front Cover, Enclosure Side and Door Frame Color is White | Reach-in | 31.49 | 2.73 | Glass Door | Vertical | 200 | Yes | No | 4009450
Everest Refrigeration | EMSGR33 | EMSGR33B,EMSGR33B,Bottom Front Cover, Enclosure Side and Door Frame Color is Black; EMSGR33C,EMSGR33C,Bottom Front Cover, Enclosure Side and Door Frame Color is White | Reach-in | 34.45 | 2.96 | Glass Door | Vertical | 200 | Yes | No | 3942853
Everest Refrigeration | ESR1 |  | Reach-in | 20.89 | 1.62 | Solid Door | Vertical | 150 | Yes | No | 3477939
Everest Refrigeration | ESR1 |  | Reach-in | 21.24 | 1.37 | Solid Door | Vertical | 150 | Yes | Yes | 3477939
Everest Refrigeration | ESR2 |  | Reach-in | 38.18 | 2.36 | Solid Door | Vertical | 200 | Yes | No | 3543900
Everest Refrigeration | ESWR2 |  | Reach-in | 46.37 | 3.69 | Solid Door | Vertical | 200 | Yes | No | 3891827
Everest Refrigeration | ETBR1 | ETBR1-LH,ETBR1-LH, | Undercounter | 6.12 | 0.96 | Solid Door | Vertical | 200 | Yes | No | 2408272
Everest Refrigeration | ETBR1 | ETBR1-LH,ETBR1-LH, | Under-counter Unit | 6.12 | 0.96 | Solid Door | Vertical | 200 | Yes | No | 2408272
Everest Refrigeration | ETBR1 |  | Undercounter | 7.47 | 0.54 | Solid Door | Vertical | 200 | Yes | Yes | 2408272
Everest Refrigeration | ETBR2 |  | Undercounter | 11.73 | 1.11 | Solid Door | Vertical | 200 | Yes | No | 2408275
Everest Refrigeration | ETBR2 |  | Under-counter Unit | 11.73 | 1.11 | Solid Door | Vertical | 200 | Yes | No | 2408275
Everest Refrigeration | ETBR2 |  | Undercounter | 13.7 | 1.11 | Solid Door | Vertical | 200 | Yes | Yes | 2408275
Everest Refrigeration | ETBR2-D4 |  | Undercounter | 11.85 | 1.11 | Solid Door |  | 200 | No | Yes
Everest Refrigeration | ETBWR2 |  | Reach-in | 15.25 | 1.21 | Solid Door | Vertical | 150 | Yes | No | 4016275
Everest Refrigeration | ETR2 |  | Reach-in | 11.97 | 1.12 | Solid Door | Vertical | 200 | Yes | No | 3721895
Everest Refrigeration | ETR2-24 |  | Reach-in | 8.37 | 1.02 | Solid Door | Vertical | 200 | Yes | No | 3721894
Everest Refrigeration | ETR3 |  | Reach-in | 20.57 | 1.48 | Solid Door | Vertical | 150 | Yes | No | 3815175
Everest Refrigeration | ETWR2 |  | Under-counter Unit | 16.31 | 1.27 | Glass Door | Vertical | 150 | Yes | No | 3462888
Fagor | FDM 23 HC | ,QVR 1G N HC, | Merchandiser | 20.31 | 1.8 | Glass Door | Vertical | 150 | Yes | No | 2643461
Fagor | FUR 48 N HC | ,FUR 48 2D N HC,; ,FUR 48 4D N HC,; ,FWR 48 N HC, | Undercounter | 12.12 | 0.96 | Solid Door | Vertical | 200 | Yes | No | 2643067
Fagor | FUR 48 N HC | ,FUR 48 2D N HC,; ,FUR 48 4D N HC,; ,FWR 48 N HC, | Under-counter Unit | 12.12 | 0.96 | Solid Door | Vertical | 200 | Yes | No | 2643067
Fagor | FUR 60 N HC | ,FUR 60 2D N HC,; ,FUR 60 4D N HC, | Under-counter Unit | 16.7 | 1.2 | Solid Door | Vertical | 150 | Yes | No | 3549886
Fagor | FUR 72 N HC | ,FUR 72 2D N HC,; ,FUR 72 4D N HC,; ,FUR 72 6D N HC, | Under-counter Unit | 20.1 | 1.2 | Solid Door | Vertical | 150 | Yes | No | 3549887
Fagor | QVR 1 N HC |  | Reach-in | 20.31 | 1.04 | Solid Door | Vertical | 150 | Yes | No | 2643216
Fagor | QVR 2 N HC |  | Reach-in | 45.36 | 1.84 | Solid Door | Vertical | 200 | Yes | No | 2643340
Fagor | QVR 2G N HC | ,FMD 49 HC,; ,QVR 2G N, | Reach-in | 45.36 | 3.24 | Glass Door | Vertical | 200 | Yes | No | 2643364
Fagor | QVR 3 N HC |  | Reach-in | 67.2 | 3.12 | Solid Door | Vertical | 350 | Yes | No | 3543911
Fagor | QVR 3G N HC |  | Reach-in | 68 | 4.68 | Glass Door | Vertical | 350 | Yes | No | 3549884
FERUEO | ST54BR |  | Reach-in | 43.4 | 1.86 | Solid Door |  | 200 | No | Yes
Fogel | CR-20-A-SA-HC-US |  | Reach-in | 17.8 | 1.19 | Solid Door | Vertical | 150 | Yes | No | 2406969
Fogel | CR-43-A-SA-HC-US |  | Reach-in | 38.61 | 1.78 | Solid Door | Vertical | 200 | Yes | No | 2404306
Fogel | CR-43-HC-US |  | Reach-in | 41.41 | 3.13 | Glass Door | Vertical | 200 | Yes | No | 2404310
Fogel | CR-49-HC-US |  | Reach-in | 45.15 | 3.7 | Glass Door | Vertical | 200 | Yes | No | 2404312
Fogel | CR-65-HC-US |  | Reach-in | 56.04 | 4.56 | Glass Door | Vertical | 350 | Yes | No | 2407440
Fogel | HR15A |  | Reach-in | 2.55 | 0.76 | Solid Door | Vertical | 200 | Yes | Yes | 2407444
Fogel | HR24C |  | Reach-in | 3.93 | 0.64 | Solid Door | Vertical | 200 | Yes | No | 2407425
Fogel | HR24-GL |  | Reach-in | 3.93 | 0.66 | Glass Door | Vertical | 200 | Yes | No | 2407426
Fogel | MTR-27 |  | Reach-in | 6.33 | 0.85 | Solid Door | Vertical | 200 | Yes | No | 2407430
Fogel | MTR-27 |  | Undercounter | 6.33 | 0.86 | Solid Door | Vertical | 200 | Yes | Yes | 2407430
Fogel | MTR-48 |  | Reach-in | 12.09 | 0.75 | Solid Door | Vertical | 200 | Yes | No | 2407438
Fogel | V-513 |  | Reach-in | 15.62 | 1.79 | Glass Door |  | 150 | No | Yes
Fogel | VR-10-HC |  | Reach-in | 8.74 | 1.09 | Glass Door | Vertical | 200 | Yes | No | 2407435
Fogel | VR-12-HC-US |  | Reach-in | 10.67 | 1.31 | Glass Door | Vertical | 200 | Yes | No | 2407437
Fogel | VR-17-RE |  | Reach-in | 15.46 | 1.75 | Glass Door |  | 150 | No | Yes
Fogel | VR1A-FS |  | Reach-in | 19.07 | 1.18 | Solid Door | Vertical | 150 | Yes | No | 4016250
Fogel | VR-26-HC |  | Reach-in | 21.34 | 1.81 | Glass Door | Vertical | 150 | Yes | Yes | 2407436
Fogel | VR-26-HC |  | Reach-in | 21.34 | 1.79 | Glass Door | Vertical | 150 | Yes | No | 2407436
Fogel | VR2A-FS |  | Reach-in | 42.45 | 1.63 | Solid Door | Vertical | 200 | Yes | No | 4016251
Fogel | VR-45-SD-HC-US |  | Reach-in | 38.26 | 3.14 | Glass Door | Vertical | 200 | Yes | No | 2404318
Fogel | VR-9-HC |  | Reach-in | 7.23 | 1.09 | Glass Door | Vertical | 200 | Yes | No | 2407441
Fogel | X-37-HC-US |  | Reach-in | 34.46 | 2.86 | Glass Door | Vertical | 200 | Yes | No | 2404311
Freezlabs | ST54BR |  | Reach-in | 43.4 | 1.86 | Solid Door |  | 200 | No | Yes
Fresh Town Co Ltd | FBC-95B |  | Undercounter | 28.31 | 1.68 | Solid Door |  | 150 | No | Yes
Fresh Town Co Ltd | FRB-23RS |  | Reach-in | 18.22 | 1.25 | Solid Door |  | 150 | No | Yes
Fresh Town Co Ltd | FRB-49RS |  | Reach-in | 40.93 | 2.14 | Solid Door |  | 200 | No | Yes
FWE | PTST-0911-56-1520-16HR |  | Reach-in | 23.6 | 1.41 | Solid Door |  | 150 | No | Yes
FWE | R-30 |  | Reach-in | 17.2 | 1.27 | Solid Door | Vertical | 150 | Yes | Yes | 2401923
FWE | R-60 |  | Reach-in | 38.5 | 1.94 | Solid Door | Vertical | 200 | Yes | No | 3557064
FWE | R-60 |  | Reach-in | 38.52 | 1.94 | Solid Door | Vertical | 200 | Yes | Yes | 3557064
FWE | RBQ-96 |  | Reach-in | 29.14 | 1.41 | Solid Door | Vertical | 150 | Yes | Yes | 2401917
FWE | SR-30 |  | Reach-in | 17.2 | 1.27 | Solid Door | Vertical | 150 | Yes | Yes | 2401921
FWE | SR-30P |  | Reach-in | 17.2 | 1.27 | Solid Door |  | 150 | No | Yes
FWE | UHRS-0912-1216-48 |  | Reach-in | 19.13 | 1.27 | Solid Door |  | 150 | No | Yes
FWE | UHRS-10 |  | Reach-in | 19.01 | 1.27 | Solid Door | Vertical | 150 | Yes | Yes | 2401920
FWE | UHRS-10P |  | Reach-in | 19.13 | 1.27 | Solid Door |  | 150 | No | Yes
FWE | URS-10 |  | Reach-in | 19.71 | 1.27 | Solid Door | Vertical | 150 | Yes | Yes | 2401922
FWE | URS-10D |  | Reach-in | 19.71 | 1.27 | Solid Door | Vertical | 150 | Yes | Yes | 2401925
FWE | URS-10-GN |  | Reach-in | 20.75 | 1.27 | Solid Door | Vertical | 150 | Yes | Yes | 2401924
FWE | URS-10-GND |  | Reach-in | 20.75 | 1.27 | Solid Door | Vertical | 150 | Yes | Yes | 2401929
FWE | URS-10-GNP |  | Reach-in | 20.75 | 1.27 | Solid Door | Vertical | 150 | Yes | Yes | 2401927
FWE | URS-10-GNS |  | Reach-in | 20.75 | 1.27 | Solid Door | Vertical | 150 | Yes | Yes | 2401928
FWE | URS-10P |  | Reach-in | 19.71 | 1.27 | Solid Door | Vertical | 150 | Yes | Yes | 2401926
FWE | URS-10S |  | Reach-in | 19.71 | 1.27 | Solid Door | Vertical | 150 | Yes | Yes | 2401930
FWE | URS-16 |  | Reach-in | 31.88 | 1.94 | Solid Door |  | 200 | No | Yes
FWE | URS-16-GN |  | Reach-in | 31.88 | 1.94 | Solid Door |  | 200 | No | Yes
FWE | URS-20 |  | Reach-in | 38.7 | 1.94 | Solid Door | Vertical | 200 | Yes | Yes | 2401919
FWE | URS-20-GN |  | Reach-in | 38.7 | 1.94 | Solid Door | Vertical | 200 | Yes | Yes | 2401918
Galaxy | 177GRI18RW |  | Reach-in | 18.01 | 1.08 | Solid Door |  | 150 | No | Yes
GIO | GKM14-HC |  | Reach-in | 12.49 | 1.63 | Glass Door | Vertical | 200 | Yes | No | 3943299
Grista | GRRF-1DES |  | Reach-in | 20.6 | 1.12 | Solid Door | Vertical | 150 | Yes | No | 3627209
Grista | GRRF-2DES |  | Reach-in | 41.32 | 2.21 | Solid Door | Vertical | 200 | Yes | No | 3627219
HABCO | ESM28HC | ,SE28HCSXG, | Merchandiser | 23.56 | 2.27 | Glass Door | Vertical | 150 | Yes | No | 2410042
HABCO | ESM28HCTD |  | Reach-in | 24.08 | 2.29 | Glass Door | Vertical | 150 | Yes | No | 2410043
HABCO | ESM28HCTDHL |  | Reach-in | 24.08 | 2.29 | Glass Door | Vertical | 150 | Yes | No | 2410044
HABCO | ESM42HC | ,SE42HC,; ,SE42HCSXG, | Reach-in | 35.92 | 3.03 | Glass Door | Vertical | 200 | Yes | No | 2410045
HABCO | ESM46HC | ,ESM46HCBX,; ,ESM46HCBXH,; ,SE46HC,; ,SE46HCRxG,; ,SE46HCSAG,; ,SE46HCSAM,; ,SE46HCSXG,; ,SE46HCSXM, | Reach-in | 37.21 | 3.04 | Glass Door | Vertical | 200 | Yes | No | 2410046
HABCO | ESM49HCTD |  | Reach-in | 43.75 | 3.17 | Glass Door | Vertical | 200 | Yes | No | 2410047
HABCO | SE28HCSA | ,SE28HCSX, | Reach-in | 23.56 | 1.51 | Solid Door | Vertical | 150 | Yes | No | 2410049
HABCO | SE40eHC |  | Reach-in | 34.15 | 2.66 | Glass Door | Vertical | 200 | Yes | No | 2410048
HCK | C150-SD |  | Commercial Refrigerator | 5.42 | 0.83 | Solid Door | Vertical | 200 | Yes | No | 3555505
HCK | K188 |  | Commercial Refrigerator | 5.95 | 0.85 | Solid Door | Vertical | 200 | Yes | No | 3629651
Helee Air | HLRF-1DES |  | Reach-in | 20.6 | 1.12 | Solid Door | Vertical | 150 | Yes | No | 3627212
Helee Air | HLRF-2DES |  | Reach-in | 41.32 | 2.21 | Solid Door | Vertical | 200 | Yes | No | 3627222
Hoshizaki | BB80-G* |  | Undercounter | 28.73 | 2.44 | Glass Door |  | 150 | No | Yes
Hoshizaki | BB95-G* |  | Undercounter | 32.53 | 2.64 | Glass Door |  | 200 | No | Yes
Hoshizaki | DD24* |  | Other | 7.46 | 0.84 | Solid Door |  | 200 | No | Yes
Hoshizaki | HR15A |  | Reach-in | 2.54 | 0.76 | Solid Door | Vertical | 200 | Yes | Yes | 2407444
Hoshizaki | PT1A-FS-FS |  | Pass-Through | 24.2 | 1.31 | Solid Door | Vertical | 150 | Yes | Yes | 2402079
Hoshizaki | PT1A-HS-HS |  | Pass-Through | 24.2 | 1.31 | Solid Door | Vertical | 150 | Yes | Yes | 2402078
Hoshizaki | R1A-FS*** |  | Reach-in | 23.11 | 1.25 | Solid Door |  | 150 | No | Yes
Hoshizaki | R1A-HS*** |  | Reach-in | 23.11 | 1.25 | Solid Door |  | 150 | No | Yes
Hoshizaki | R3A-FG*** |  | Reach-in | 79.03 | 6.5 | Glass Door |  | 350 | No | Yes
Hoshizaki | R3A-HG*** |  | Reach-in | 79.03 | 6.5 | Glass Door |  | 350 | No | Yes
Hoshizaki | RM-26-HC |  | Reach-in | 21.34 | 1.81 | Glass Door | Vertical | 150 | Yes | Yes | 2407445
Hoshizaki | ULR46B-*** |  | Undercounter | 11.78 | 0.92 | Solid Door |  | 200 | No | Yes
Hoshizaki | ULR60B-*** |  | Undercounter | 17.22 | 1.15 | Solid Door |  | 150 | No | Yes
Hoshizaki | ULR60B-***** |  | Undercounter | 17.22 | 1.26 | Solid Door |  | 150 | No | Yes
Hoshizaki | ULR67B-*** |  | Undercounter | 19.97 | 1.14 | Solid Door |  | 150 | No | Yes
Hoshizaki | ULR67B-***** |  | Undercounter | 19.97 | 1.33 | Solid Door |  | 150 | No | Yes
Hoshizaki | ULR93B-***** |  | Undercounter | 30.17 | 1.87 | Solid Door |  | 200 | No | Yes
Hoshizaki | UR27B-*** |  | Undercounter | 6.21 | 0.65 | Solid Door |  | 200 | No | Yes
Hoshizaki | UR27B-***** |  | Undercounter | 6.21 | 0.65 | Solid Door |  | 200 | No | Yes
Hoshizaki | UR36B-*** |  | Undercounter | 8.64 | 0.69 | Solid Door |  | 200 | No | Yes
Hoshizaki | UR36B-***** |  | Undercounter | 8.64 | 0.69 | Solid Door |  | 200 | No | Yes
Hoshizaki | UR48B-*** |  | Undercounter | 12 | 1.05 | Solid Door |  | 200 | No | Yes
Hoshizaki | UR48B-***** |  | Undercounter | 12 | 1.05 | Solid Door |  | 200 | No | Yes
Hoshizaki | UR60B-*** |  | Undercounter | 15.1 | 0.94 | Solid Door |  | 150 | No | Yes
Hoshizaki | UR60B-***** |  | Undercounter | 15.1 | 0.94 | Solid Door |  | 150 | No | Yes
Hoshizaki | UR72B-*** |  | Undercounter | 18.27 | 1.12 | Solid Door |  | 150 | No | Yes
Hoshizaki | UR72B-***** |  | Undercounter | 18.27 | 1.12 | Solid Door |  | 150 | No | Yes
Hoshizaki | WLR46B-*** |  | Work-Top Table | 11.78 | 0.92 | Solid Door |  | 200 | No | Yes
Hoshizaki | WLR60B-*** |  | Work-Top Table | 17.22 | 1.15 | Solid Door |  | 150 | No | Yes
Hoshizaki | WLR60B-***** |  | Work-Top Table | 17.22 | 1.26 | Solid Door |  | 150 | No | Yes
Hoshizaki | WLR67B-*** |  | Work-Top Table | 19.97 | 1.14 | Solid Door |  | 150 | No | Yes
Hoshizaki | WLR67B-***** |  | Work-Top Table | 19.97 | 1.33 | Solid Door |  | 150 | No | Yes
Hoshizaki | WLR93B-***** |  | Work-Top Table | 30.17 | 1.87 | Solid Door |  | 200 | No | Yes
Hoshizaki | WR27B-*** |  | Work-Top Table | 6.21 | 0.65 | Solid Door |  | 200 | No | Yes
Hoshizaki | WR27B-***** |  | Work-Top Table | 6.21 | 0.65 | Solid Door |  | 200 | No | Yes
Hoshizaki | WR36B-*** |  | Work-Top Table | 8.64 | 0.69 | Solid Door |  | 200 | No | Yes
Hoshizaki | WR36B-***** |  | Work-Top Table | 8.64 | 0.69 | Solid Door |  | 200 | No | Yes
Hoshizaki | WR48B-*** |  | Work-Top Table | 12 | 1.05 | Solid Door |  | 200 | No | Yes
Hoshizaki | WR48B-***** |  | Work-Top Table | 12 | 1.05 | Solid Door |  | 200 | No | Yes
Hoshizaki | WR60B-*** |  | Work-Top Table | 15.1 | 0.94 | Solid Door |  | 150 | No | Yes
Hoshizaki | WR60B-***** |  | Work-Top Table | 15.1 | 0.94 | Solid Door |  | 150 | No | Yes
Hoshizaki | WR72B-*** |  | Work-Top Table | 18.27 | 1.12 | Solid Door |  | 150 | No | Yes
Hoshizaki | WR72B-***** |  | Work-Top Table | 18.27 | 1.12 | Solid Door |  | 150 | No | Yes
Hoshizaki America, Inc. | ER1A-FS |  | Reach-in | 17.8 | 1.19 | Solid Door | Vertical | 150 | Yes | No | 2406974
Hoshizaki America, Inc. | ER2A-FS |  | Reach-in | 38.61 | 1.78 | Solid Door | Vertical | 200 | Yes | No | 2404316
Hoshizaki America, Inc. | EUR27A |  | Reach-in | 6.33 | 0.85 | Solid Door | Vertical | 200 | Yes | No | 2407431
Hoshizaki America, Inc. | EUR48A |  | Reach-in | 12.09 | 0.75 | Solid Door | Vertical | 200 | Yes | No | 2404314
Hoshizaki America, Inc. | HR15A |  | Reach-in | 2.55 | 0.53 | Solid Door | Vertical | 200 | Yes | No | 2407444
Hoshizaki America, Inc. | HR24C |  | Reach-in | 3.93 | 0.64 | Solid Door | Vertical | 200 | Yes | No | 2407424
Hoshizaki America, Inc. | PT1A-FS-FS |  | Pass-through | 24.2 | 1.31 | Solid Door | Vertical | 150 | Yes | No | 2402079
Hoshizaki America, Inc. | PT1A-HS-HS |  | Pass-through | 24.2 | 1.31 | Solid Door | Vertical | 150 | Yes | No | 2402078
Hoshizaki America, Inc. | R1A-FS | ,R1A-FSJ,; ,R1A-FSL,; ,R1A-FSLJ, | Reach-in | 23.11 | 1.33 | Solid Door | Vertical | 150 | Yes | No | 2402080
Hoshizaki America, Inc. | R1A-HS | ,R1A-HSL, | Reach-in | 23.11 | 1.33 | Solid Door | Vertical | 150 | Yes | No | 2402081
Hoshizaki America, Inc. | R3A-FG |  | Reach-in | 79.03 | 6.5 | Glass Door | Vertical | 350 | Yes | No | 2402083
Hoshizaki America, Inc. | R3A-HG |  | Reach-in | 79.03 | 6.5 | Glass Door | Vertical | 350 | Yes | No | 2402082
Hoshizaki America, Inc. | RM-10-HC |  | Reach-in | 8.74 | 1.09 | Glass Door | Vertical | 200 | Yes | No | 2407434
Hoshizaki America, Inc. | RM-26-HC |  | Reach-in | 21.34 | 1.79 | Glass Door | Vertical | 150 | Yes | No | 2407445
Hoshizaki America, Inc. | RM-45-SD-HC |  | Reach-in | 38.26 | 3.14 | Glass Door | Vertical | 200 | Yes | No | 2404309
Hoshizaki America, Inc. | RM-49-HC |  | Reach-in | 45.15 | 3.7 | Glass Door | Vertical | 200 | Yes | No | 2404315
Hoshizaki America, Inc. | RM-65-HC |  | Reach-in | 56.04 | 4.56 | Glass Door | Vertical | 350 | Yes | No | 2407439
Hoshizaki America, Inc. | ULR46B | WLR46B,WLR46B, | Under-counter Unit | 11.78 | 0.92 | Solid Door | Vertical | 200 | Yes | No | 3417493
Hoshizaki America, Inc. | ULR60B | WLR60B,WLR60B, | Under-counter Unit | 17.22 | 1.31 | Solid Door | Vertical | 150 | Yes | No | 3417491
Hoshizaki America, Inc. | ULR67B | WLR67B,WLR67B, | Under-counter Unit | 19.97 | 1.33 | Solid Door | Vertical | 150 | Yes | No | 3417492
Hoshizaki America, Inc. | ULR93B | WLR93B,WLR93B, | Under-counter Unit | 30.17 | 1.87 | Solid Door | Vertical | 200 | Yes | No | 3619484
Hoshizaki America, Inc. | UR27B | ,UR27B-01,; ,UR27B-LP,; ,UR27B-LPC,; ,WR27B,; ,WR27B-01, | Undercounter | 6.21 | 0.65 | Solid Door | Vertical | 200 | Yes | No | 2402087
Hoshizaki America, Inc. | UR27B | ,UR27B-01,; ,UR27B-LP,; ,UR27B-LP01,; ,UR27B-LPC,; ,UR27B-LPL,; ,WR27B,; ,WR27B-01, | Under-counter Unit | 6.21 | 0.65 | Solid Door | Vertical | 200 | Yes | No | 2402087
Hoshizaki America, Inc. | UR36B | ,UR36B-01,; ,WR36B,; ,WR36B-01, | Undercounter | 8.64 | 0.69 | Solid Door | Vertical | 200 | Yes | No | 2402088
Hoshizaki America, Inc. | UR36B | ,UR36B-01,; ,UR36B-LP,; ,UR36B-LP01,; ,UR36B-PBM,; ,WR36B,; ,WR36B-01, | Under-counter Unit | 8.64 | 0.69 | Solid Door | Vertical | 200 | Yes | No | 2402088
Hoshizaki America, Inc. | UR48B | ,UR48B-01,; ,WR48B,; ,WR48B-01, | Undercounter | 12 | 1.05 | Solid Door | Vertical | 200 | Yes | No | 2402090
Hoshizaki America, Inc. | UR48B | ,UR48B-01,; ,UR48B-LP,; ,UR48B-LP01,; ,WR48B,; ,WR48B-01, | Under-counter Unit | 12 | 1.05 | Solid Door | Vertical | 200 | Yes | No | 2402090
Hoshizaki America, Inc. | UR48B-GLP01 |  | Undercounter | 12 | 1.46 | Glass Door | Vertical | 200 | Yes | No | 2402091
Hoshizaki America, Inc. | UR48B-GLP01 |  | Under-counter Unit | 12 | 1.46 | Glass Door | Vertical | 200 | Yes | No | 2402091
Hoshizaki America, Inc. | UR60B | ,UR60B-01,; ,WR60B,; ,WR60B-01, | Undercounter | 15.11 | 0.94 | Solid Door | Vertical | 150 | Yes | No | 2402092
Hoshizaki America, Inc. | UR60B | ,UR60B-01,; ,UR60B-LP,; ,UR60B-LP01,; ,WR60B,; ,WR60B-01, | Under-counter Unit | 15.11 | 0.94 | Solid Door | Vertical | 150 | Yes | No | 2402092
Hoshizaki America, Inc. | UR72B | ,UR72B-01,; ,WR72B,; ,WR72B-01, | Undercounter | 18.27 | 1.12 | Solid Door | Vertical | 150 | Yes | No | 2402093
Hoshizaki America, Inc. | UR72B | ,UR72B-01,; ,UR72B-LP,; ,UR72B-LP01,; ,WR72B,; ,WR72B-01, | Under-counter Unit | 18.27 | 1.12 | Solid Door | Vertical | 150 | Yes | No | 2402093
HUBERT | 72907 |  | Milk Cooler | 4 | 0.5 | Solid Door | Vertical | 200 | Yes | No | 3477952
HUBERT | 92900 |  | Milk Cooler | 6 | 0.49 | Solid Door | Vertical | 200 | Yes | No | 3477954
Hussmann Corporation | DD5X5FRW |  | Reach-in | 251.91 | 23.39 | Glass Door |  | 350 | No | Yes
Hussmann Corporation | RM3W |  | Reach-in | 106.7 | 9.21 | Glass Door |  | 350 | No | Yes
Hussmann Corporation | RM4W |  | Reach-in | 141.8 | 11.03 | Glass Door |  | 350 | No | Yes
Hussmann Corporation | RM5W |  | Reach-in | 177 | 13.56 | Glass Door |  | 350 | No | Yes
Hussmann Corporation | RMN4W |  | Reach-in | 124.3 | 11.03 | Glass Door |  | 350 | No | Yes
Hussmann Corporation | RMN5W |  | Reach-in | 155.2 | 13.56 | Glass Door |  | 350 | No | Yes
IDW | CC-3 | ,CC-3-NA34B,; ,GCG-CC3,; ,GCG-CC3-NA34B, | Reach-in | 3.34 | 0.58 | Glass Door | Vertical | 200 | Yes | No | 2406479
IDW | G-10-F*#335B | G-10-F*#335B-HC,G-10-F*#335B-HC,(* can be A-Z or blank for product appearance, etc.# can be 0-9 or blank for screen printed color, etc.); GCG-10-F*#335B,GCG-10-F*#335B,(* can be A-Z or blank for product appearance, etc.# can be 0-9 or blank for screen printed color, etc.); GCG-10-F*#335B-HC,GCG-10-F*#335B-HC,(* can be A-Z or blank for product appearance, etc.# can be 0-9 or blank for screen printed color, etc.) | Bottle Cooler | 9.3 | 1.3 | Glass Door | Vertical | 200 | Yes | No | 2642203
IDW | G-10-F*#935B | G-10-F*#935B-HC,G-10-F*#935B-HC,(* can be A-Z or blank for product appearance, etc.# can be 0-9 or blank for screen printed color, etc.); GCG-10-F*#935B,GCG-10-F*#935B,(* can be A-Z or blank for product appearance, etc.# can be 0-9 or blank for screen printed color, etc.); GCG-10-F*#935B-HC,GCG-10-F*#935B-HC,(* can be A-Z or blank for product appearance, etc.# can be 0-9 or blank for screen printed color, etc.); GVG-10-F*#935B,GVG-10-F*#935B,(* can be A-Z or blank for product appearance, etc.# can be 0-9 or blank for screen printed color, etc.); GVG-10-F*#935B-HC,GVG-10-F*#935B-HC,(* can be A-Z or blank for product appearance, etc.# can be 0-9 or blank for screen printed color, etc.) | Bottle Cooler | 9.3 | 1.3 | Glass Door | Vertical | 200 | Yes | No | 2642204
IDW | G-10SI-N-3-3-4-B-5 |  | Reach-in | 9.3 | 1.2 | Glass Door | Vertical | 200 | Yes | No | 2402216
IDW | G11-54 |  | Bottle Cooler | 3.1 | 0.72 | Glass Door | Vertical | 200 | Yes | No | 2406886
IDW | G11-54-*#235B-2 | GCG11-54-*#235B-2,GCG11-54-*#235B-2,* can be A-Z or blank for product appearance, etc.# can be 0-9 or blank for screen printed color, etc. | Bottle Cooler | 3.1 | 0.72 | Glass Door | Vertical | 200 | Yes | No | 2642205
IDW | G11-54-B234B-2 |  | Bottle Cooler | 3.1 | 0.72 | Glass Door | Vertical | 200 | Yes | No | 2406867
IDW | G11-54-N234B-2 |  | Bottle Cooler | 3.1 | 0.72 | Glass Door | Vertical | 200 | Yes | No | 2406875
IDW | G11-54-P234B-2 |  | Bottle Cooler | 3.1 | 0.72 | Glass Door | Vertical | 200 | Yes | No | 2406871
IDW | G11-54-W234B-2 |  | Bottle Cooler | 3.1 | 0.72 | Glass Door | Vertical | 200 | Yes | No | 2406870
IDW | G11-54-Z234B-2 |  | Bottle Cooler | 3.1 | 0.72 | Glass Door | Vertical | 200 | Yes | No | 2406879
IDW | G-12-F*#335B | G-12-F*#335B-HC,G-12-F*#335B-HC,(* can be A-Z or blank for product appearance, etc. # can be 0-9 or blank for screen printed color, etc.); GCG-12-F*#335B,GCG-12-F*#335B,(* can be A-Z or blank for product appearance, etc. # can be 0-9 or blank for screen printed color, etc.); GCG-12-F*#335B-HC,GCG-12-F*#335B-HC,(* can be A-Z or blank for product appearance, etc. # can be 0-9 or blank for screen printed color, etc.) | Bottle Cooler | 11.4 | 1.5 | Glass Door | Vertical | 200 | Yes | No | 2647596
IDW | G-12-F*#935B | G-12-F*#935B-HC,G-12-F*#935B-HC,(* can be A-Z or blank for product appearance, etc. # can be 0-9 or blank for screen printed color, etc.); GCG-12-F*#935B,GCG-12-F*#935B,(* can be A-Z or blank for product appearance, etc. # can be 0-9 or blank for screen printed color, etc.); GCG-12-F*#935B-HC,GCG-12-F*#935B-HC,(* can be A-Z or blank for product appearance, etc. # can be 0-9 or blank for screen printed color, etc.) | Bottle Cooler | 11.4 | 1.5 | Glass Door | Vertical | 200 | Yes | No | 2647597
IDW | G-12-F334B |  | Bottle Cooler | 11.4 | 1.5 | Glass Door | Vertical | 200 | Yes | No | 2403016
IDW | G-12-F334B-HC |  | Bottle Cooler | 11.4 | 1.5 | Glass Door | Vertical | 200 | Yes | No | 2403015
IDW | G-12-FP334B |  | Bottle Cooler | 11.4 | 1.5 | Glass Door | Vertical | 200 | Yes | No | 2403006
IDW | G-12-FP334B-HC |  | Bottle Cooler | 11.4 | 1.5 | Glass Door | Vertical | 200 | Yes | No | 2403008
IDW | G-12SI-N-3-3-4-B-5 |  | Reach-in | 11.4 | 1.32 | Glass Door | Vertical | 200 | Yes | No | 2402219
IDW | G-2.5D-0235B |  | Bottle Cooler | 2.5 | 0.66 | Glass Door | Vertical | 200 | Yes | No | 3549822
IDW | G-2.5SI-N-2-3-4-B-5 |  | Reach-in | 2.6 | 0.65 | Glass Door | Vertical | 200 | Yes | No | 2401972
IDW | G-20-*#335B | ,,(* can be A-Z or blank for product appearance, # can be 0-9 or blank for screen printed color | Bottle Cooler | 14.8 | 1.77 | Glass Door | Vertical | 200 | Yes | No | 3629509
IDW | G-20-*#335B-2 | ,,(* can be A-Z or blank for product appearance, # can be 0-9 or blank for screen printed color | Bottle Cooler | 14.8 | 1.77 | Glass Door | Vertical | 200 | Yes | No | 3629510
IDW | G-26-C*#335B | G-26-C*#335B-HC,G-26-C*#335B-HC,* can be A-Z or blank for product appearance, etc.# can be 0-9 or blank for screen printed color, etc.; GCG-26-C*#335B,GCG-26-C*#335B,* can be A-Z or blank for product appearance, etc.# can be 0-9 or blank for screen printed color, etc.; GCG-26-C*#335B-HC,GCG-26-C*#335B-HC,* can be A-Z or blank for product appearance, etc.# can be 0-9 or blank for screen printed color, etc. | Bottle Cooler | 22.6 | 2.2 | Glass Door | Vertical | 150 | Yes | No | 2649758
IDW | G-26-C*#935B | G-26-C*#935B-HC,G-26-C*#935B-HC,* can be A-Z or blank for product appearance, etc.# can be 0-9 or blank for screen printed color, etc.; GCG-26-C*#935B,GCG-26-C*#935B,* can be A-Z or blank for product appearance, etc.# can be 0-9 or blank for screen printed color, etc.; GCG-26-C*#935B-HC,GCG-26-C*#935B-HC,* can be A-Z or blank for product appearance, etc.# can be 0-9 or blank for screen printed color, etc. | Bottle Cooler | 22.3 | 2.2 | Glass Door | Vertical | 150 | Yes | No | 2649759
IDW | G-26-C334B |  | Bottle Cooler | 22.6 | 2.2 | Glass Door | Vertical | 150 | Yes | No | 2403483
IDW | G-26-C334B-HC |  | Bottle Cooler | 22.6 | 2.2 | Glass Door | Vertical | 150 | Yes | No | 2403482
IDW | G-26-CB334B |  | Bottle Cooler | 22.6 | 2.2 | Glass Door | Vertical | 150 | Yes | No | 2403486
IDW | G-26-CP334B |  | Bottle Cooler | 22.6 | 2.2 | Glass Door | Vertical | 150 | Yes | No | 2403485
IDW | G-26-CP334B-HC |  | Bottle Cooler | 22.6 | 2.2 | Glass Door | Vertical | 150 | Yes | No | 2403494
IDW | G-26-CW334B |  | Bottle Cooler | 22.6 | 2.2 | Glass Door | Vertical | 150 | Yes | No | 2403495
IDW | G-26SI-C-3-3-4-B-5 |  | Other | 22.6 | 1.86 | Glass Door | Vertical | 150 | Yes | Yes | 2402221
IDW | G-26SI-C-3-3-4-B-5 |  | Reach-in | 22.6 | 1.86 | Glass Door | Vertical | 150 | Yes | No | 2402221
IDW | G-26-VC*#335B-2 | ,,* can be A-Z, a-z or blank for product appearance, # can be 0-9 or blank for screen printed color | Bottle Cooler | 22.6 | 2.14 | Glass Door | Vertical | 150 | Yes | No | 2485649
IDW | G-28-*#335B-2 | ,,* can be A-Z or blank for product appearance, # can be 0-9 or blank for screen printed color. | Bottle Cooler | 23.6 | 2.18 | Solid Door | Vertical | 150 | Yes | No | 2508428
IDW | G-2C-23EB | ,G2-C234B,; ,G2-CP234B,; ,G2-CW234B,; ,GCG-2C234B,; ,GCG-2CW234B, | Merchandiser | 2.05 | 0.6 | Glass Door | Vertical | 200 | Yes | No | 2406862
IDW | G-37-0-3-3-N-B-4 |  | Reach-in | 34.46 | 2.86 | Glass Door | Vertical | 200 | Yes | No | 2404313
IDW | G-37SI-N-3-3-5-B-5 |  | Other | 33.8 | 2.66 | Glass Door | Vertical | 200 | Yes | Yes | 2507685
IDW | G-37SI-N-3-3-5-B-5 |  | Reach-in | 33.8 | 2.66 | Glass Door | Vertical | 200 | Yes | No | 2507685
IDW | G-3D-0235B |  | Bottle Cooler | 3.4 | 0.68 | Glass Door | Vertical | 200 | Yes | No | 3549841
IDW | G-3SI-N-2-3-4-B-5 |  | Reach-in | 3.3 | 0.65 | Glass Door | Vertical | 200 | Yes | No | 2401973
IDW | G-4.35SS | ,G-4.35SS-B234B,; ,G-4.35SS-N234B,; ,G-4.35SS-N234B-HC,; ,GCG-4.35SS,; ,GCG-4.35SS-2234B,; ,GCG-4.35SS-2234B-HC,; ,GCG-4.35SS-A234B,; ,GCG-4.35SS-A234B-HC,; ,GCG-4.35SS-B2234B,; ,GCG-4.35SS-B234B,; ,GCG-4.35SS-N234B,; ,GCG-4.35SS-N234B-HC, | Reach-in | 4.7 | 0.8 | Glass Door | Vertical | 200 | Yes | No | 2406478
IDW | G-4.35SS | ,G-4.35SS-B234B,; ,G-4.35SS-B235B,; ,G-4.35SS-N234B,; ,G-4.35SS-N234B-HC,; ,G-4.35SS-N235B,; ,G-4.35SSN235B-HC,; ,GCG-4.35SS,; ,GCG-4.35SS-2234B,; ,GCG-4.35SS-2234B-HC,; ,GCG-4.35SS-2235B,; ,GCG-4.35SS-2235B-HC,; ,GCG-4.35SS-A234B,; ,GCG-4.35SS-A234B-HC,; ,GCG-4.35SS-A235B,; ,GCG-4.35SS-A235B-HC,; ,GCG-4.35SS-B2234B,; ,GCG-4.35SS-B2234B-HC,; ,GCG-4.35SS-B2235B,; ,GCG-4.35SS-B2235B-HC,; ,GCG-4.35SS-B234B,; ,GCG-4.35SS-B235B,; ,GCG-4.35SS-N234B,; ,GCG-4.35SS-N234B-HC,; ,GCG-4.35SS-N235B,; ,GCG-4.35SS-N235B-HC, | Reach-in | 4.7 | 0.83 | Glass Door | Vertical | 200 | Yes | No | 2454360
IDW | G41-48SI-N335B |  | Reach-in | 14.2 | 1.45 | Glass Door | Vertical | 200 | Yes | No | 4012642
IDW | G41-54SI-N335B |  | Other | 16.9 | 1.5 | Glass Door |  | 150 | No | Yes
IDW | G41-54SI-N335B |  | Reach-in | 16.9 | 1.5 | Glass Door | Vertical | 150 | Yes | No | 4012643
IDW | G41-60SI-N335B |  | Other | 19.3 | 1.68 | Glass Door |  | 150 | No | Yes
IDW | G41-60SI-N335B |  | Reach-in | 19.3 | 1.68 | Glass Door | Vertical | 150 | Yes | No | 4012644
IDW | G-45-C-3-3-N-B-4 |  | Reach-in | 38.26 | 3.14 | Glass Door | Vertical | 200 | Yes | No | 2404308
IDW | G-45SI-C-3-3-5-B-5 |  | Other | 38.2 | 2.75 | Glass Door | Vertical | 200 | Yes | Yes | 2507688
IDW | G-45SI-C-3-3-5-B-5 |  | Reach-in | 38.2 | 2.75 | Glass Door | Vertical | 200 | Yes | No | 2507688
IDW | G-45SI-N-3-3-5-B-5 |  | Other | 38.2 | 2.75 | Glass Door |  | 200 | No | Yes
IDW | G-45SI-N-3-3-5-B-5 |  | Reach-in | 38.2 | 2.75 | Glass Door | Vertical | 200 | Yes | No | 3998536
IDW | G-49-C-3-3-N-B-4 |  | Reach-in | 41.41 | 3.13 | Glass Door | Vertical | 200 | Yes | No | 2404317
IDW | G-49SI-C-3-3-5-B-5 |  | Other | 40.7 | 3.33 | Glass Door | Vertical | 200 | Yes | Yes | 2507689
IDW | G-49SI-C-3-3-5-B-5 |  | Reach-in | 40.7 | 3.33 | Glass Door | Vertical | 200 | Yes | No | 2507689
IDW | G-49SI-N-3-3-5-B-5 |  | Other | 40.7 | 3.33 | Glass Door |  | 200 | No | Yes
IDW | G-49SI-N-3-3-5-B-5 |  | Reach-in | 40.7 | 3.33 | Glass Door | Vertical | 200 | Yes | No | 3998535
IDW | G-4D-0235B |  | Bottle Cooler | 4.2 | 0.78 | Glass Door | Vertical | 200 | Yes | No | 3549837
IDW | G-4SI-N-2-3-4-B-5 |  | Reach-in | 4.3 | 0.85 | Glass Door | Vertical | 200 | Yes | No | 2401976
IDW | G-5-0A34B | ,GS-5-0A34B,; ,GS-5-2A34B,; ,GS-5-2BA34B,; ,GS-5-2BAA34B,; ,GS-5-2PA34B,; ,GS-5-2PAA34B,; ,GS-5-2WA34B,; ,GS-5-2WAA34B,; ,GS-5-AA34B,; ,GS-5-BA34B,; ,GS-5-BAA34B,; ,GS-5-NA34B,; ,GS-5-PA34B,; ,GS-5-PAA34B,; ,GS-5-WA34B,; ,GS-5-WAA34B, | Reach-in | 5.32 | 0.91 | Glass Door | Vertical | 200 | Yes | No | 2406481
IDW | G-5D-0235B |  | Bottle Cooler | 5.5 | 0.91 | Glass Door | Vertical | 200 | Yes | No | 3549846
IDW | G-5SI-N-2-3-4-B-5 |  | Reach-in | 5.4 | 0.89 | Glass Door | Vertical | 200 | Yes | No | 2401977
IDW | G-60e | ,G-60e-NA34B, | Reach-in | 5 | 0.44 | Glass Door | Chest | 200 | Yes | No | 2406476
IDW | G-6-C234B | ,G-6-CB234B,; ,G-6-CP234B,; ,G-6-CW234B,; ,GCG-6-C234B,; ,GCG-6-CB234B,; ,GCG-6-CP234B,; ,GCG-6-CW234B, | Reach-in | 3.69 | 0.64 | Glass Door | Vertical | 200 | Yes | No | 2406475
IDW | G-7-F*#935B | G-7-F*#335B,G-7-F*#335B,* can be A-Z or blank for product appearance, etc.# can be 0-9 or blank for screen printed color, etc; G-7-F*#335B-HC,G-7-F*#335B-HC,* can be A-Z or blank for product appearance, etc.# can be 0-9 or blank for screen printed color, etc; G-7-F*#935B-HC,G-7-F*#935B-HC,* can be A-Z or blank for product appearance, etc.# can be 0-9 or blank for screen printed color, etc; GCG-7-F*#335B,GCG-7-F*#335B,* can be A-Z or blank for product appearance, etc.# can be 0-9 or blank for screen printed color, etc; GCG-7-F*#335B-HC,GCG-7-F*#335B-HC,* can be A-Z or blank for product appearance, etc.# can be 0-9 or blank for screen printed color, etc; GCG-7-F*#935B,GCG-7-F*#935B,* can be A-Z or blank for product appearance, etc.# can be 0-9 or blank for screen printed color, etc; GCG-7-F*#935B-HC,GCG-7-F*#935B-HC,* can be A-Z or blank for product appearance, etc.# can be 0-9 or blank for screen printed color, etc | Bottle Cooler | 5.5 | 0.95 | Glass Door | Vertical | 200 | Yes | No | 2631814
IDW | G-7SI-N-3-3-4-B-5 |  | Reach-in | 5.5 | 0.81 | Glass Door | Vertical | 200 | Yes | No | 2402222
IDW | G-9-*#935B | G-9-*#335B,G-9-*#335B,* can be A-Z or blank for product appearance, etc. # can be 0-9 or blank for screen printed color, etc; G-9-*#335B-HC,G-9-*#335B-HC,* can be A-Z or blank for product appearance, etc. # can be 0-9 or blank for screen printed color, etc; G-9-*#935B-HC,G-9-*#935B-HC,* can be A-Z or blank for product appearance, etc. # can be 0-9 or blank for screen printed color, etc; GCG-9-*#335B,GCG-9-*#335B,* can be A-Z or blank for product appearance, etc. # can be 0-9 or blank for screen printed color, etc; GCG-9-*#335B-HC,GCG-9-*#335B-HC,* can be A-Z or blank for product appearance, etc. # can be 0-9 or blank for screen printed color, etc; GCG-9-*#935B,GCG-9-*#935B,* can be A-Z or blank for product appearance, etc. # can be 0-9 or blank for screen printed color, etc; GCG-9-*#935B-HC,GCG-9-*#935B-HC,* can be A-Z or blank for product appearance, etc. # can be 0-9 or blank for screen printed color, etc | Bottle Cooler | 7.2 | 1.1 | Glass Door | Vertical | 200 | Yes | No | 2633261
IDW | G-9.5-*#935B | G-9.5-*#935B-HC,G-9.5-*#935B-HC,* can be A-Z or blank for product appearance, etc.# can be 0-9 or blank for screen printed color, etc.; GCG-9.5-*#935B,GCG-9.5-*#935B,* can be A-Z or blank for product appearance, etc.# can be 0-9 or blank for screen printed color, etc.; GCG-9.5-*#935B-HC,GCG-9.5-*#935B-HC,* can be A-Z or blank for product appearance, etc.# can be 0-9 or blank for screen printed color, etc. | Bottle Cooler | 9.4 | 1.32 | Glass Door | Vertical | 200 | Yes | No | 2635646
IDW | G-9-F*#335B | ,,(* can be A-Z or blank for product appearance, # can be 0-9 or blank for screen printed color.) | Bottle Cooler | 6.9 | 1.06 | Glass Door | Vertical | 200 | Yes | No | 2732679
IDW | G-9-F*#335B-2 | ,,(* can be A-Z or blank for product appearance, # can be 0-9 or blank for screen printed color.) | Bottle Cooler | 6.9 | 1.06 | Glass Door | Vertical | 200 | Yes | No | 2732680
IDW | G-9SI-N-3-3-4-B-5 |  | Reach-in | 7.2 | 1.04 | Glass Door | Vertical | 200 | Yes | No | 2402226
IDW | G-BABY-C234B | ,G-BABY-CB234B,; ,G-BABY-CP234B,; ,G-BABY-CW234B,; ,GCG-BABY-C234B,; ,GCG-BABY-CB234B,; ,GCG-BABY-CP234B,; ,GCG-BABY-CW234B, | Reach-in | 0.83 | 0.41 | Glass Door | Vertical | 200 | Yes | No | 2406477
IDW | GCG-10-F334B | G-10-F334B,G-10-F334B,; G-10-F334B-HC,G-10-F334B-HC,; G-10-FP334B,G-10-FP334B,; G-10-FP334B-HC,G-10-FP334B-HC,; GCG-10-F2334B,GCG-10-F2334B,; GCG-10-F2334B-HC,GCG-10-F2334B-HC,; GCG-10-F2S334B,GCG-10-F2S334B,; GCG-10-F2S334B-HC,GCG-10-F2S334B-HC,; GCG-10-F334B-HC,GCG-10-F334B-HC,; GCG-10-FA334B,GCG-10-FA334B,; GCG-10-FA334B-HC,GCG-10-FA334B-HC,; GCG-10-FB334B,GCG-10-FB334B,; GCG-10-FP334B,GCG-10-FP334B,; GCG-10-FP334B-HC,GCG-10-FP334B-HC,; GCG-10-FS334B,GCG-10-FS334B,; GCG-10-FS334B-HC,GCG-10-FS334B-HC,; GCG-10-FW2334B,GCG-10-FW2334B,; GCG-10-FW334B,GCG-10-FW334B,; GCG-10-FZ2334B,GCG-10-FZ2334B,; GCG-10-FZ334B,GCG-10-FZ334B, | Bottle Cooler | 9.3 | 1.2 | Glass Door | Vertical | 200 | Yes | No | 2404936
IDW | GCG11-54 |  | Bottle Cooler | 3.1 | 0.72 | Glass Door | Vertical | 200 | Yes | No | 2406872
IDW | GCG11-54-A234B-2 |  | Bottle Cooler | 3.1 | 0.72 | Glass Door | Vertical | 200 | Yes | No | 2406866
IDW | GCG11-54-B2234B-2 |  | Bottle Cooler | 3.1 | 0.72 | Glass Door | Vertical | 200 | Yes | No | 2406873
IDW | GCG11-54-B234B-2 |  | Bottle Cooler | 3.1 | 0.72 | Glass Door | Vertical | 200 | Yes | No | 2406880
IDW | GCG11-54-N2234B-2 |  | Bottle Cooler | 3.1 | 0.72 | Glass Door | Vertical | 200 | Yes | No | 2406881
IDW | GCG11-54-N234B-2 |  | Bottle Cooler | 3.1 | 0.72 | Glass Door | Vertical | 200 | Yes | No | 2406876
IDW | GCG11-54-P2234B-2 |  | Bottle Cooler | 3.1 | 0.72 | Glass Door | Vertical | 200 | Yes | No | 2406877
IDW | GCG11-54-P234B-2 |  | Bottle Cooler | 3.1 | 0.72 | Glass Door | Vertical | 200 | Yes | No | 2406882
IDW | GCG11-54-W2234B-2 |  | Bottle Cooler | 3.1 | 0.72 | Glass Door | Vertical | 200 | Yes | No | 2406868
IDW | GCG11-54-W234B-2 |  | Bottle Cooler | 3.1 | 0.72 | Glass Door | Vertical | 200 | Yes | No | 2406874
IDW | GCG11-54-Z2234B-2 |  | Bottle Cooler | 3.1 | 0.72 | Glass Door | Vertical | 200 | Yes | No | 2406878
IDW | GCG11-54-Z234B-2 |  | Bottle Cooler | 3.1 | 0.72 | Glass Door | Vertical | 200 | Yes | No | 2406869
IDW | GCG-12-F2334B |  | Bottle Cooler | 11.4 | 1.5 | Glass Door | Vertical | 200 | Yes | No | 2403014
IDW | GCG-12-F2334B-HC |  | Bottle Cooler | 11.4 | 1.5 | Glass Door | Vertical | 200 | Yes | No | 2403009
IDW | GCG-12-F2S334B |  | Bottle Cooler | 11.4 | 1.5 | Glass Door | Vertical | 200 | Yes | No | 2403017
IDW | GCG-12-F2S334B-HC |  | Bottle Cooler | 11.4 | 1.5 | Glass Door | Vertical | 200 | Yes | No | 2403018
IDW | GCG-12-F334B |  | Bottle Cooler | 11.4 | 1.5 | Glass Door | Vertical | 200 | Yes | No | 2403010
IDW | GCG-12-F334B-HC |  | Bottle Cooler | 11.4 | 1.5 | Glass Door | Vertical | 200 | Yes | No | 2403005
IDW | GCG-12-FA334B |  | Bottle Cooler | 11.4 | 1.5 | Glass Door | Vertical | 200 | Yes | No | 2403019
IDW | GCG-12-FA334B-HC |  | Bottle Cooler | 11.4 | 1.5 | Glass Door | Vertical | 200 | Yes | No | 2403011
IDW | GCG-12-FB334B |  | Bottle Cooler | 11.4 | 1.5 | Glass Door | Vertical | 200 | Yes | No | 2403013
IDW | GCG-12-FP334B |  | Bottle Cooler | 11.4 | 1.5 | Glass Door | Vertical | 200 | Yes | No | 2403020
IDW | GCG-12-FP334B-HC |  | Bottle Cooler | 11.4 | 1.5 | Glass Door | Vertical | 200 | Yes | No | 2403007
IDW | GCG-12-FS334B |  | Bottle Cooler | 11.4 | 1.5 | Glass Door | Vertical | 200 | Yes | No | 2403003
IDW | GCG-12-FS334B-HC |  | Bottle Cooler | 11.4 | 1.5 | Glass Door | Vertical | 200 | Yes | No | 2403022
IDW | GCG-12-FW2334B |  | Bottle Cooler | 11.4 | 1.5 | Glass Door | Vertical | 200 | Yes | No | 2403012
IDW | GCG-12-FW334B |  | Bottle Cooler | 11.4 | 1.5 | Glass Door | Vertical | 200 | Yes | No | 2403004
IDW | GCG-12-FZ2334B |  | Bottle Cooler | 11.4 | 1.5 | Glass Door | Vertical | 200 | Yes | No | 2403021
IDW | GCG-20-*#335B | ,,(* can be A-Z or blank for product appearance, # can be 0-9 or blank for screen printed color | Bottle Cooler | 14.8 | 1.77 | Glass Door | Vertical | 200 | Yes | No | 3629511
IDW | GCG-20-*#335B-2 | ,,(* can be A-Z or blank for product appearance, # can be 0-9 or blank for screen printed color | Bottle Cooler | 14.8 | 1.77 | Glass Door | Vertical | 200 | Yes | No | 3629508
IDW | GCG-26-C2334B |  | Bottle Cooler | 22.6 | 2.2 | Glass Door | Vertical | 150 | Yes | No | 2403488
IDW | GCG-26-C2334B-HC |  | Bottle Cooler | 22.6 | 2.2 | Glass Door | Vertical | 150 | Yes | No | 2403487
IDW | GCG-26-C334B |  | Bottle Cooler | 22.6 | 2.2 | Glass Door | Vertical | 150 | Yes | No | 2403484
IDW | GCG-26-C334B-HC |  | Bottle Cooler | 22.6 | 2.2 | Glass Door | Vertical | 150 | Yes | No | 2403496
IDW | GCG-26-CA334B |  | Bottle Cooler | 22.6 | 2.2 | Glass Door | Vertical | 150 | Yes | No | 2403489
IDW | GCG-26-CA334B-HC |  | Bottle Cooler | 22.6 | 2.2 | Glass Door | Vertical | 150 | Yes | No | 2403497
IDW | GCG-26-CB334B |  | Bottle Cooler | 22.6 | 2.2 | Glass Door | Vertical | 150 | Yes | No | 2403491
IDW | GCG-26-CP334B |  | Bottle Cooler | 22.6 | 2.2 | Glass Door | Vertical | 150 | Yes | No | 2403498
IDW | GCG-26-CP334B-HC |  | Bottle Cooler | 22.6 | 2.2 | Glass Door | Vertical | 150 | Yes | No | 2403490
IDW | GCG-26-CW2334B |  | Bottle Cooler | 22.6 | 2.2 | Glass Door | Vertical | 150 | Yes | No | 2403492
IDW | GCG-26-CW334B |  | Bottle Cooler | 22.6 | 2.2 | Glass Door | Vertical | 150 | Yes | No | 2403500
IDW | GCG-26-CZ2334B |  | Bottle Cooler | 22.6 | 2.2 | Glass Door | Vertical | 150 | Yes | No | 2403493
IDW | GCG-26-CZ334B |  | Bottle Cooler | 22.6 | 2.2 | Glass Door | Vertical | 150 | Yes | No | 2403499
IDW | GCG-26-VC*#335B-2 | ,,* can be A-Z, a-z or blank for product appearance, # can be 0-9 or blank for screen printed color | Bottle Cooler | 22.6 | 2.14 | Glass Door | Vertical | 150 | Yes | No | 2485650
IDW | GCG-28-*#335B-2 | ,,* can be A-Z or blank for product appearance, # can be 0-9 or blank for screen printed color. | Bottle Cooler | 23.6 | 2.18 | Solid Door | Vertical | 150 | Yes | No | 2508427
IDW | GCG-7-F334B | G-7-F334B,G-7-F334B,; G-7-F334B-HC,G-7-F334B-HC,; G-7-FB334B,G-7-FB334B,; G-7-FP334B,G-7-FP334B,; G-7-FP334B-HC,G-7-FP334B-HC,; G-7-FW334B,G-7-FW334B,; GCG-7-F2334B,GCG-7-F2334B,; GCG-7-F2334B-HC,GCG-7-F2334B-HC,; GCG-7-F334B-HC,GCG-7-F334B-HC,; GCG-7-FA334B,GCG-7-FA334B,; GCG-7-FA334B-HC,GCG-7-FA334B-HC,; GCG-7-FB2334B,GCG-7-FB2334B,; GCG-7-FB334B,GCG-7-FB334B,; GCG-7-FP334B,GCG-7-FP334B,; GCG-7-FP334B-HC,GCG-7-FP334B-HC,; GCG-7-FW2334B,GCG-7-FW2334B,; GCG-7-FW334B,GCG-7-FW334B,; GCG-7F2,GCG-7F2, | Bottle Cooler | 5.5 | 0.92 | Glass Door | Vertical | 200 | Yes | No | 2405407
IDW | GCG-9.5-N934B | G-9.5-B934B,G-9.5-B934B,; G-9.5-N934B,G-9.5-N934B,; G-9.5-N934B-HC,G-9.5-N934B-HC,; G-9.5-P934B,G-9.5-P934B,; G-9.5-P934B-HC,G-9.5-P934B-HC,; G-9.5-S934B,G-9.5-S934B,; G-9.5-S934B-HC,G-9.5-S934B-HC,; G-9.5-W934B,G-9.5-W934B,; G-9.5-Z934B,G-9.5-Z934B,; GCG-9.5-2934B,GCG-9.5-2934B,; GCG-9.5-2934B-HC,GCG-9.5-2934B-HC,; GCG-9.5-2S934B,GCG-9.5-2S934B,; GCG-9.5-2S934B-HC,GCG-9.5-2S934B-HC,; GCG-9.5-A934B,GCG-9.5-A934B,; GCG-9.5-A934B-HC,GCG-9.5-A934B-HC,; GCG-9.5-B2934B,GCG-9.5-B2934B,; GCG-9.5-B934B,GCG-9.5-B934B,; GCG-9.5-BS934B,GCG-9.5-BS934B,; GCG-9.5-N934B-HC,GCG-9.5-N934B-HC,; GCG-9.5-P934B,GCG-9.5-P934B,; GCG-9.5-P934B-HC,GCG-9.5-P934B-HC,; GCG-9.5-R934B,GCG-9.5-R934B,; GCG-9.5-S934B,GCG-9.5-S934B,; GCG-9.5-S934B-HC,GCG-9.5-S934B-HC,; GCG-9.5-W2934B,GCG-9.5-W2934B,; GCG-9.5-W934B,GCG-9.5-W934B,; GCG-9.5-Z2934B,GCG-9.5-Z2934B,; GCG-9.5-Z934B,GCG-9.5-Z934B, | Bottle Cooler | 9.4 | 1.34 | Solid Door | Vertical | 200 | Yes | No | 2407017
IDW | GCG-9-F*#335B | ,,(* can be A-Z or blank for product appearance, # can be 0-9 or blank for screen printed color.) | Bottle Cooler | 6.9 | 1.06 | Glass Door | Vertical | 200 | Yes | No | 2732677
IDW | GCG-9-F*#335B-2 | ,,(* can be A-Z or blank for product appearance, # can be 0-9 or blank for screen printed color.) | Bottle Cooler | 6.9 | 1.06 | Glass Door | Vertical | 200 | Yes | No | 2732678
IDW | GCG-9-N334B | G-9-B334B,G-9-B334B,; G-9-N334B,G-9-N334B,; G-9-N334B-HC,G-9-N334B-HC,; G-9-P334B,G-9-P334B,; G-9-P334B-HC,G-9-P334B-HC,; G-9-S334B,G-9-S334B,; G-9-S334B-HC,G-9-S334B-HC,; G-9-W334B,G-9-W334B,; G-9-Z334B,G-9-Z334B,; GCG-9-2334B,GCG-9-2334B,; GCG-9-2334B-HC,GCG-9-2334B-HC,; GCG-9-2S334B,GCG-9-2S334B,; GCG-9-2S334B-HC,GCG-9-2S334B-HC,; GCG-9-A334B,GCG-9-A334B,; GCG-9-A334B-HC,GCG-9-A334B-HC,; GCG-9-B2334B,GCG-9-B2334B,; GCG-9-B334B,GCG-9-B334B,; GCG-9-BS334B,GCG-9-BS334B,; GCG-9-N334B-HC,GCG-9-N334B-HC,; GCG-9-P334B,GCG-9-P334B,; GCG-9-P334B-HC,GCG-9-P334B-HC,; GCG-9-S334B,GCG-9-S334B,; GCG-9-S334B-HC,GCG-9-S334B-HC,; GCG-9-W2334B,GCG-9-W2334B,; GCG-9-W334B,GCG-9-W334B,; GCG-9-Z2334B,GCG-9-Z2334B,; GCG-9-Z334B,GCG-9-Z334B, | Bottle Cooler | 7.2 | 1.1 | Glass Door | Vertical | 200 | Yes | No | 2404196
IDW | GCGEC-10-*#335B |  | Bottle Cooler | 9.5 | 1.28 | Glass Door | Vertical | 200 | Yes | No | 3423302
IDW | GCGEC-10-*#335B-2 |  | Bottle Cooler | 9.5 | 1.28 | Glass Door | Vertical | 200 | Yes | No | 3423305
IDW | GCGEC11-54-*#235B | ,,(* can be A-Z or blank for product appearance, # can be 0-9 or blank for screen printed color | Bottle Cooler | 3.3 | 0.72 | Glass Door | Vertical | 200 | Yes | No | 3442089
IDW | GCGEC11-54-*#235B-2 | ,,(* can be A-Z or blank for product appearance, # can be 0-9 or blank for screen printed color | Bottle Cooler | 3.3 | 0.72 | Glass Door | Vertical | 200 | Yes | No | 3442088
IDW | GCGEC-12-*#335B |  | Bottle Cooler | 11.7 | 1.48 | Glass Door | Vertical | 200 | Yes | No | 3423306
IDW | GCGEC-12-*#335B-2 |  | Bottle Cooler | 11.7 | 1.48 | Glass Door | Vertical | 200 | Yes | No | 3423308
IDW | GCGEC-28-*#335B |  | Bottle Cooler | 24.3 | 2.22 | Glass Door | Vertical | 150 | Yes | No | 3442087
IDW | GCGEC-28-*#335B-2 |  | Bottle Cooler | 24.3 | 2.22 | Glass Door | Vertical | 150 | Yes | No | 3442086
IDW | GCGEC-7-*#335B | ,,* can be A-Z, a-z or blank for product appearance, etc. # can be 0-9 or blank for screen printed color, etc | Bottle Cooler | 5.8 | 0.95 | Glass Door | Vertical | 200 | Yes | No | 3892978
IDW | GCGEC-7-*#335B-2 | ,,* can be A-Z, a-z or blank for product appearance, etc. # can be 0-9 or blank for screen printed color, etc | Bottle Cooler | 5.8 | 0.95 | Glass Door | Vertical | 200 | Yes | No | 3892977
IDW | GCGEC-7-N335B |  | Bottle Cooler | 5.8 | 0.95 | Glass Door | Vertical | 200 | Yes | No | 3892975
IDW | GCGEC-9-*#335B | ,,(* can be A-Z or blank for product appearance, # can be 0-9 or blank for screen printed color.) | Bottle Cooler | 7.1 | 1.06 | Glass Door | Vertical | 200 | Yes | No | 2732676
IDW | GCGEC-9-*#335B-2 | ,,(* can be A-Z or blank for product appearance, # can be 0-9 or blank for screen printed color.) | Bottle Cooler | 7.1 | 1.06 | Glass Door | Vertical | 200 | Yes | No | 2732674
IDW | GCGEC-9.5-*#935B |  | Bottle Cooler | 9.7 | 1.3 | Glass Door | Vertical | 200 | Yes | No | 3423298
IDW | GCGEC-9.5-*#935B-2 |  | Bottle Cooler | 9.7 | 1.3 | Glass Door | Vertical | 200 | Yes | No | 3423299
IDW | GCGNM-30-*#335B | ,,* can be A-Z or blank for product appearance, # can be 0-9 or blank for screen printed color.) | Bottle Cooler | 11.4 | 1.45 | Glass Door | Vertical | 200 | Yes | No | 3557027
IDW | GCGNM-30-*#335B-2 | ,,* can be A-Z or blank for product appearance, # can be 0-9 or blank for screen printed color.) | Bottle Cooler | 11.4 | 1.45 | Glass Door | Vertical | 200 | Yes | No | 3557028
IDW | GCGNM-36-*#335B | ,,(* can be A-Z or blank for product appearance, # can be 0-9 or blank for screen printed color.) | Bottle Cooler | 13.6 | 1.65 | Glass Door | Vertical | 200 | Yes | No | 3557033
IDW | GCGNM-36-*#335B-2 | ,,(* can be A-Z or blank for product appearance, # can be 0-9 or blank for screen printed color.) | Bottle Cooler | 13.6 | 1.65 | Glass Door | Vertical | 200 | Yes | No | 3557032
IDW | GEC-10-*#335B |  | Bottle Cooler | 9.5 | 1.28 | Glass Door | Vertical | 200 | Yes | No | 3423301
IDW | GEC-10-*#335B-2 |  | Bottle Cooler | 9.5 | 1.28 | Glass Door | Vertical | 200 | Yes | No | 3423304
IDW | GEC11-54-*#235B | ,,(* can be A-Z or blank for product appearance, # can be 0-9 or blank for screen printed color | Bottle Cooler | 3.3 | 0.72 | Glass Door | Vertical | 200 | Yes | No | 3442084
IDW | GEC11-54-*#235B-2 | ,,(* can be A-Z or blank for product appearance, # can be 0-9 or blank for screen printed color | Bottle Cooler | 3.3 | 0.72 | Glass Door | Vertical | 200 | Yes | No | 3442083
IDW | GEC-12-*#335B |  | Bottle Cooler | 11.7 | 1.48 | Glass Door | Vertical | 200 | Yes | No | 3423307
IDW | GEC-12-*#335B-2 |  | Bottle Cooler | 11.7 | 1.48 | Glass Door | Vertical | 200 | Yes | No | 3423309
IDW | GEC-28-*#335B |  | Bottle Cooler | 24.3 | 2.22 | Glass Door | Vertical | 150 | Yes | No | 3442090
IDW | GEC-28-*#335B-2 |  | Bottle Cooler | 24.3 | 2.22 | Glass Door | Vertical | 150 | Yes | No | 3442085
IDW | GEC-7-*#335B | ,,* can be A-Z, a-z or blank for product appearance, etc. # can be 0-9 or blank for screen printed color, etc | Bottle Cooler | 5.8 | 0.95 | Glass Door | Vertical | 200 | Yes | No | 3892976
IDW | GEC-7-*#335B-2 | ,,* can be A-Z, a-z or blank for product appearance, etc. # can be 0-9 or blank for screen printed color, etc | Bottle Cooler | 5.8 | 0.95 | Glass Door | Vertical | 200 | Yes | No | 3892979
IDW | GEC-9-*#335B | ,,(* can be A-Z or blank for product appearance, # can be 0-9 or blank for screen printed color.) | Bottle Cooler | 7.1 | 1.06 | Glass Door | Vertical | 200 | Yes | No | 2732675
IDW | GEC-9-*#335B-2 | ,,(* can be A-Z or blank for product appearance, # can be 0-9 or blank for screen printed color.) | Bottle Cooler | 7.1 | 1.06 | Glass Door | Vertical | 200 | Yes | No | 2732673
IDW | GEC-9.5-*#935B |  | Bottle Cooler | 9.7 | 1.3 | Glass Door | Vertical | 200 | Yes | No | 3423300
IDW | GEC-9.5-*#935B-2 |  | Bottle Cooler | 9.7 | 1.3 | Glass Door | Vertical | 200 | Yes | No | 3423303
IDW | GED-2.5D-*235B | ,,* can be B,W,P | Bottle Cooler | 2.5 | 0.66 | Glass Door | Vertical | 200 | Yes | No | 3549821
IDW | GED-3D-*235B | ,,* can be B,W,P | Bottle Cooler | 3.4 | 0.68 | Glass Door | Vertical | 200 | Yes | No | 3549830
IDW | GED-4D-*235B | ,,Where * can be B, W, P. | Bottle Cooler | 4.2 | 0.78 | Glass Door | Vertical | 200 | Yes | No | 3549835
IDW | GED-5D-*235B | ,,Where * can be B, W, P. | Bottle Cooler | 5.5 | 0.91 | Glass Door | Vertical | 200 | Yes | No | 3549847
IDW | GNM-30-*#335B | ,,* can be A-Z or blank for product appearance, # can be 0-9 or blank for screen printed color.) | Bottle Cooler | 11.4 | 1.45 | Glass Door | Vertical | 200 | Yes | No | 3557029
IDW | GNM-30-*#335B-2 | ,,* can be A-Z or blank for product appearance, # can be 0-9 or blank for screen printed color.) | Bottle Cooler | 11.4 | 1.45 | Glass Door | Vertical | 200 | Yes | No | 3557030
IDW | GNM-36-*#335B | ,,(* can be A-Z or blank for product appearance, # can be 0-9 or blank for screen printed color.) | Bottle Cooler | 13.6 | 1.65 | Glass Door | Vertical | 200 | Yes | No | 3557031
IDW | GNM-36-*#335B-2 | ,,(* can be A-Z or blank for product appearance, # can be 0-9 or blank for screen printed color.) | Bottle Cooler | 13.6 | 1.65 | Glass Door | Vertical | 200 | Yes | No | 3557034
IDW | GS-1 | ,GS-1-0234B,; ,GS-1-2234B,; ,GS-1-2B234B,; ,GS-1-2P234B,; ,GS-1-2W234B,; ,GS-1-B234B,; ,GS-1-N234B,; ,GS-1-N23EB,; ,GS-1-P234B,; ,GS-1-W234B, | Merchandiser | 0.9 | 0.53 | Glass Door | Vertical | 200 | Yes | No | 2406860
IDW | GS-1.5 | ,GS-1.5-0234B,; ,GS-1.5-0A34B,; ,GS-1.5-2234B,; ,GS-1.5-2B234B,; ,GS-1.5-2P234B,; ,GS-1.5-2W234B,; ,GS-1.5-B234B,; ,GS-1.5-N234B,; ,GS-1.5-N23EB,; ,GS-1.5-P234B,; ,GS-1.5-W234B, | Merchandiser | 1.03 | 0.49 | Glass Door | Vertical | 200 | Yes | No | 2406859
IDW | GS-2.5 | ,GS-2.5-0234B,; ,GS-2.5-0A34B,; ,GS-2.5-2234B,; ,GS-2.5-2A34B,; ,GS-2.5-2B234B,; ,GS-2.5-2BA34B,; ,GS-2.5-2BAA34B,; ,GS-2.5-2P234B,; ,GS-2.5-2PA34B,; ,GS-2.5-2PAA34B,; ,GS-2.5-2W234B,; ,GS-2.5-2WA34B,; ,GS-2.5-2WAA34B,; ,GS-2.5-A234B,; ,GS-2.5-AA34B,; ,GS-2.5-B234B,; ,GS-2.5-BA34B,; ,GS-2.5-BAA34B,; ,GS-2.5-L0234B,; ,GS-2.5-L2234B,; ,GS-2.5-L2B234B,; ,GS-2.5-L2P234B,; ,GS-2.5-L2W234B,; ,GS-2.5-LA234B,; ,GS-2.5-LB234B,; ,GS-2.5-LN234B,; ,GS-2.5-LP234B,; ,GS-2.5-LW234B,; ,GS-2.5-N234B,; ,GS-2.5-NA34B,; ,GS-2.5-P234B,; ,GS-2.5-PA34B,; ,GS-2.5-PAA34B,; ,GS-2.5-W234B,; ,GS-2.5-WA34B,; ,GS-2.5-WAA34B, | Merchandiser | 2.34 | 0.6 | Glass Door | Vertical | 200 | Yes | No | 2406863
IDW | GS-2.5D-*235B | ,,* can be B,W,P | Bottle Cooler | 2.5 | 0.66 | Glass Door | Vertical | 200 | Yes | No | 3549823
IDW | GS-2.5D-0235B |  | Bottle Cooler | 2.5 | 0.66 | Glass Door | Vertical | 200 | Yes | No | 3549824
IDW | GS-2.5D-2*235B | ,,* can be B,W,P | Bottle Cooler | 2.5 | 0.66 | Glass Door | Vertical | 200 | Yes | No | 3549826
IDW | GS-2.5D-2235B |  | Bottle Cooler | 2.5 | 0.66 | Glass Door | Vertical | 200 | Yes | No | 3549827
IDW | GS-2.5D-A235B |  | Bottle Cooler | 2.5 | 0.66 | Glass Door | Vertical | 200 | Yes | No | 3549825
IDW | GS-2.5D-N235B |  | Bottle Cooler | 2.5 | 0.66 | Glass Door | Vertical | 200 | Yes | No | 3549828
IDW | GS-2.5SS-*234B |  | Reach-in | 2.34 | 0.6 | Glass Door | Vertical | 200 | Yes | No | 2406864
IDW | GS-2-N23EB | ,GS-2-0234B,; ,GS-2-2234B,; ,GS-2-2B234B,; ,GS-2-2W234B,; ,GS-2-N234B,; ,GS-2-P234B,; ,GS-2-W234B,; ,TDD-4-S-HC,"S" denotes stainless steel exterior, "DD" denotes direct draw beer; ,TDD-4CT-S-HC,"DD" denotes direct draw beer, "CT" denotes club top, "S" denotes stainless steel exterior | Merchandiser | 2.27 | 0.54 | Glass Door | Vertical | 200 | Yes | No | 2406861
IDW | GS-3 | ,GS-3-0234B,; ,GS-3-0A34B,; ,GS-3-2234B,; ,GS-3-2A34B,; ,GS-3-2B234B,; ,GS-3-2BA34B,; ,GS-3-2BAA34B,; ,GS-3-2P234B,; ,GS-3-2PA34B,; ,GS-3-2PAA34B,; ,GS-3-2W234B,; ,GS-3-2WA34B,; ,GS-3-2WAA34B,; ,GS-3-A234B,; ,GS-3-AA34B,; ,GS-3-B234B,; ,GS-3-BA34B,; ,GS-3-BAA34B,; ,GS-3-N234B,; ,GS-3-N23EB,; ,GS-3-NA34B,; ,GS-3-P234B,; ,GS-3-PA34B,; ,GS-3-PAA34B,; ,GS-3-W234B,; ,GS-3-WA34B,; ,GS-3-WAA34B, | Merchandiser | 3.15 | 0.66 | Glass Door | Vertical | 200 | Yes | No | 2406865
IDW | GS-3D-*235B | ,,* can be B,W,P | Bottle Cooler | 3.4 | 0.68 | Glass Door | Vertical | 200 | Yes | No | 3549840
IDW | GS-3D-0235B |  | Bottle Cooler | 3.4 | 0.68 | Glass Door | Vertical | 200 | Yes | No | 3549851
IDW | GS-3D-2*235B | ,,* can be B,W,P | Bottle Cooler | 3.4 | 0.68 | Glass Door | Vertical | 200 | Yes | No | 3549852
IDW | GS-3D-2235B |  | Bottle Cooler | 3.4 | 0.68 | Glass Door | Vertical | 200 | Yes | No | 3549831
IDW | GS-3D-A235B |  | Bottle Cooler | 3.4 | 0.68 | Glass Door | Vertical | 200 | Yes | No | 3549850
IDW | GS-3D-N235B |  | Bottle Cooler | 3.4 | 0.68 | Glass Door | Vertical | 200 | Yes | No | 3549829
IDW | GS-4 | ,G4-H0234B,; ,GS-4-0234B,; ,GS-4-2234B,; ,GS-4-2B234B,; ,GS-4-2P234B,; ,GS-4-2W234B,; ,GS-4-A234B,; ,GS-4-B234B,; ,GS-4-H0234B,; ,GS-4-H2234B,; ,GS-4-HN234B,; ,GS-4-N234B,; ,GS-4-N23EB,; ,GS-4-P234B,; ,GS-4-W234B, | Merchandiser | 4.22 | 0.74 | Glass Door | Vertical | 200 | Yes | No | 2406883
IDW | GS-4D-*235B | ,,Where * can be B, W, P. | Bottle Cooler | 4.2 | 0.78 | Glass Door | Vertical | 200 | Yes | No | 3549838
IDW | GS-4D-0235B |  | Bottle Cooler | 4.2 | 0.78 | Glass Door | Vertical | 200 | Yes | No | 3549832
IDW | GS-4D-2*235B | ,,Where * can be B, W, P. | Bottle Cooler | 4.2 | 0.78 | Glass Door | Vertical | 200 | Yes | No | 3549833
IDW | GS-4D-2235B |  | Bottle Cooler | 4.2 | 0.78 | Glass Door | Vertical | 200 | Yes | No | 3549834
IDW | GS-4D-A235B |  | Bottle Cooler | 4.2 | 0.78 | Glass Door | Vertical | 200 | Yes | No | 3549836
IDW | GS-4D-N235B |  | Bottle Cooler | 4.2 | 0.78 | Glass Door | Vertical | 200 | Yes | No | 3549839
IDW | GS-5 | ,G-5-H0234B,; ,GS-5-H0234B,; ,GS-5-H2234B,; ,GS-5-HA234B,; ,GS-5-HB0234B,; ,GS-5-HB2234B,; ,GS-5-HBA234B,; ,GS-5-HBN234B,; ,GS-5-HN234B,; ,GS-5-HP0234B,; ,GS-5-HP2234B,; ,GS-5-HPA234B,; ,GS-5-HPN234B,; ,GS-5-HW0234B,; ,GS-5-HW2234B,; ,GS-5-HWA234B,; ,GS-5-HWN234B, | Reach-in | 5.24 | 0.88 | Glass Door | Vertical | 200 | Yes | No | 2406954
IDW | GS-5-0234B | ,G-5-0234B,; ,G-5-0234B-L,; ,GS-5-*234B,; ,GS-5-*234B-L,; ,GS-5-*A234B,; ,GS-5-*A234B-L,; ,GS-5-0234B-L,; ,GS-5-2*234B,; ,GS-5-2*234B-L,; ,GS-5-2*A234B,; ,GS-5-2*A234B-L,; ,GS-5-2234B,; ,GS-5-2234B-L,; ,GS-5-A234B,; ,GS-5-A234B-L,; ,GS-5-N234B,; ,GS-5-N234B-L, | Reach-in | 5.32 | 0.94 | Glass Door | Vertical | 200 | Yes | No | 2406480
IDW | GS-5D-*235B | ,,Where * can be B, W, P. | Bottle Cooler | 5.5 | 0.91 | Glass Door | Vertical | 200 | Yes | No | 3549845
IDW | GS-5D-0235B |  | Bottle Cooler | 5.5 | 0.91 | Glass Door | Vertical | 200 | Yes | No | 3549849
IDW | GS-5D-2*235B | ,,Where * can be B, W, P. | Bottle Cooler | 5.5 | 0.91 | Glass Door | Vertical | 200 | Yes | No | 3549843
IDW | GS-5D-2235B |  | Bottle Cooler | 5.5 | 0.91 | Glass Door | Vertical | 200 | Yes | No | 3549848
IDW | GS-5D-A235B |  | Bottle Cooler | 5.5 | 0.91 | Glass Door | Vertical | 200 | Yes | No | 3549844
IDW | GS-5D-N235B |  | Bottle Cooler | 5.5 | 0.91 | Glass Door | Vertical | 200 | Yes | No | 3549842
IDW | GV-10SI-N-3-3-4-B-5 |  | Reach-in | 9.3 | 1.2 | Glass Door | Vertical | 200 | Yes | No | 2402217
IDW | GV-12SI-N-3-3-4-B-5 |  | Reach-in | 11.4 | 1.32 | Glass Door | Vertical | 200 | Yes | No | 2402218
IDW | GV-2.5SI-N-2-3-4-B-5 |  | Reach-in | 2.6 | 0.65 | Glass Door | Vertical | 200 | Yes | No | 2401971
IDW | GV-26SI-C-3-3-4-B-5 |  | Other | 22.6 | 1.86 | Glass Door | Vertical | 150 | Yes | Yes | 2402220
IDW | GV-26SI-C-3-3-4-B-5 |  | Reach-in | 22.6 | 1.86 | Glass Door | Vertical | 150 | Yes | No | 2402220
IDW | GV-37SI-N-3-3-5-B-5 |  | Other | 33.8 | 2.66 | Glass Door | Vertical | 200 | Yes | Yes | 2507686
IDW | GV-37SI-N-3-3-5-B-5 |  | Reach-in | 33.8 | 2.66 | Glass Door | Vertical | 200 | Yes | No | 2507686
IDW | GV-3SI-N-2-3-4-B-5 |  | Reach-in | 3.3 | 0.65 | Glass Door | Vertical | 200 | Yes | No | 2401974
IDW | GV-45SI-C-3-3-5-B-5 |  | Other | 38.2 | 2.75 | Glass Door | Vertical | 200 | Yes | Yes | 2507687
IDW | GV-45SI-C-3-3-5-B-5 |  | Reach-in | 38.2 | 2.75 | Glass Door | Vertical | 200 | Yes | No | 2507687
IDW | GV-49SI-C-3-3-5-B-5 |  | Other | 40.7 | 3.33 | Glass Door | Vertical | 200 | Yes | Yes | 2507690
IDW | GV-49SI-C-3-3-5-B-5 |  | Reach-in | 40.7 | 3.33 | Glass Door | Vertical | 200 | Yes | No | 2507690
IDW | GV-49SI-N-3-3-5-B-5 |  | Other | 40.7 | 3.33 | Glass Door |  | 200 | No | Yes
IDW | GV-49SI-N-3-3-5-B-5 |  | Reach-in | 40.7 | 3.33 | Glass Door | Vertical | 200 | Yes | No | 3998534
IDW | GV-4SI-N-2-3-4-B-5 |  | Reach-in | 4.3 | 0.85 | Glass Door | Vertical | 200 | Yes | No | 2401975
IDW | GV-5SI-N-2-3-4-B-5 |  | Reach-in | 5.4 | 0.89 | Glass Door | Vertical | 200 | Yes | No | 2401978
IDW | GV-7SI-N-3-3-4-B-5 |  | Reach-in | 5.5 | 0.81 | Glass Door | Vertical | 200 | Yes | No | 2402223
IDW | GV-9.5+-N-3-3-4-B-5 |  | Reach-in | 11.2 | 1.18 | Glass Door | Vertical | 200 | Yes | No | 2402224
IDW | GV-9.5+SI-N-3-3-4-B-5 |  | Reach-in | 11.2 | 1.18 | Glass Door | Vertical | 200 | Yes | No | 2402225
IDW | GV-9SI-N-3-3-4-B-5 |  | Reach-in | 7.2 | 1.04 | Glass Door | Vertical | 200 | Yes | No | 2402227
IDW | GVG-26-C*#935B | GVG-26-C*#935B-HC,GVG-26-C*#935B-HC,* can be A-Z or blank for product appearance, etc.# can be 0-9 or blank for screen printed color, etc. | Bottle Cooler | 22.3 | 2.2 | Glass Door | Vertical | 150 | Yes | No | 2649760
IDW | IC-150-0235B-1 |  | Bottle Cooler | 5.7 | 0.91 | Glass Door | Vertical | 200 | Yes | No | 3436345
IDW | IC-150-L235B-1 |  | Bottle Cooler | 5.7 | 0.91 | Glass Door | Vertical | 200 | Yes | No | 3436344
IDW | IC-150-LB235B-1 |  | Bottle Cooler | 5.7 | 0.91 | Glass Door | Vertical | 200 | Yes | No | 3436346
IDW | RCM-2 | ,RCM-2-N234B, | Merchandiser | 2.19 | 0.32 | Glass Door | Chest | 200 | Yes | No | 2406858
IDW | RCM-60 | ,RCM-60-N234B, | Reach-in | 3.21 | 0.38 | Glass Door | Chest | 200 | Yes | No | 2406482
IDW | RCM-77-N235B-6 |  | Bottle Cooler | 2.4 | 0.38 | Glass Door | Chest | 200 | Yes | No | 3417542
IDW | RCM-TEQ2-N235B-6 |  | Bottle Cooler | 2.4 | 0.3 | Glass Door | Chest | 200 | Yes | No | 3417541
IDW | RCM-VISID | ,RCM-VISID-NA34B, | Reach-in | 2.19 | 0.29 | Glass Door | Chest | 200 | Yes | No | 2406483
IDW | TEQ-77 |  | Merchandiser | 2.3 | 0.26 | Glass Door | Chest | 200 | Yes | No | 2406885
IKON | IB27R |  | Bottle Cooler | 18.1 | 1.3 | Solid Door | Vertical | 150 | Yes | No | 2403301
IKON | IB54R |  | Bottle Cooler | 41.6 | 1.95 | Solid Door | Vertical | 200 | Yes | No | 2403299
IKON | IT28R |  | Bottle Cooler | 18.3 | 1.3 | Solid Door | Vertical | 150 | Yes | No | 2403300
IKON | IT56R |  | Bottle Cooler | 42.5 | 1.95 | Solid Door | Vertical | 200 | Yes | No | 2403298
IKON | IUC28R |  | Other | 5.4 | 0.9 | Solid Door | Vertical | 200 | Yes | No | 2403297
IKON | IUC48R |  | Other | 10.1 | 1.05 | Solid Door | Vertical | 200 | Yes | No | 2403296
IKON | IUC61R |  | Other | 13.2 | 1.1 | Solid Door | Vertical | 200 | Yes | No | 2403295
IM2 | EVC1.5 R6 |  | Reach-in | 1.62 | 0.45 | Solid Door | Vertical | 200 | Yes | Yes | 2405539
Imbera | EVC04 R6 |  | Reach-in | 3.92 | 0.78 | Glass Door | Vertical | 200 | Yes | No | 2405523
Imbera | EVC09 HC |  | Reach-in | 7.17 | 1.05 | Glass Door | Vertical | 200 | Yes | No | 2405525
Imbera | EVC1.5 R6 |  | Reach-in | 1.62 | 0.45 | Solid Door | Vertical | 200 | Yes | No | 2405539
Imbera | EVC12 HC |  | Reach-in | 12.78 | 1.37 | Glass Door | Vertical | 200 | Yes | No | 2406914
Imbera | EVC19 HC | EVC19 R2,, | Reach-in | 16.09 | 1.76 | Glass Door | Vertical | 150 | Yes | Yes | 3462905
Imbera | EVC19 R2 |  | Reach-in | 16.09 | 1.76 | Glass Door |  | 150 | No | Yes
Imbera | EVC7.5 HC |  | Reach-in | 7.2 | 0.8 | Glass Door | Vertical | 200 | Yes | No | 2406038
Imbera | G319 R2 |  | Reach-in | 19.2 | 1.81 | Glass Door | Vertical | 150 | Yes | No | 2405540
Imbera | G319 R2 KM |  | Reach-in | 19.18 | 1.85 | Glass Door | Vertical | 150 | Yes | Yes | 2403696
Imbera | G319 R2 SZ |  | Reach-in | 19.2 | 2.02 | Glass Door | Vertical | 150 | Yes | Yes | 2405541
Imbera | G319 R2 SZ |  | Reach-in | 19.2 | 1.99 | Glass Door | Vertical | 150 | Yes | No | 2405541
Imbera | G326 R2 |  | Reach-in | 26.12 | 2.26 | Glass Door |  | 150 | No | Yes
Imbera | G372 HC |  | Reach-in | 66.3 | 5.09 | Glass Door | Vertical | 350 | Yes | Yes | 2405543
Imbera | G372 HC |  | Reach-in | 66.3 | 5.05 | Glass Door | Vertical | 350 | Yes | No | 2405543
Imbera | RIB23-HC-B1 |  | Reach-in | 23.4 | 1.34 | Solid Door | Vertical | 150 | Yes | Yes | 3845179
Imbera | VC31-H2S2 |  | Reach-in | 47.6 | 2.51 | Solid Door |  | 200 | No | Yes
Imbera | VR06 R6 |  | Reach-in | 5.1 | 0.9 | Glass Door | Vertical | 200 | Yes | No | 2405545
Imbera | VR08 R6 |  | Reach-in | 7.69 | 1.15 | Glass Door | Vertical | 200 | Yes | No | 2405546
Imbera | VR09 CC R2 |  | Reach-in | 10.31 | 1.35 | Glass Door | Vertical | 200 | Yes | No | 2405548
Imbera | VR10 R2 |  | Reach-in | 9.43 | 1.24 | Glass Door | Vertical | 200 | Yes | No | 2405549
Imbera | VR10 R6 |  | Reach-in | 9.43 | 1.31 | Glass Door | Vertical | 200 | Yes | No | 3626845
Imbera | VR10-58 R2 |  | Reach-in | 10.14 | 1.34 | Glass Door | Vertical | 200 | Yes | No | 2405550
Imbera | VR11 CZ HC |  | Reach-in | 10.2 | 1.34 | Glass Door | Vertical | 200 | Yes | No | 2405551
Imbera | VR12 R2 |  | Reach-in | 11.5 | 1.46 | Glass Door | Vertical | 200 | Yes | No | 2405552
Imbera | VR13 CZ HC |  | Reach-in | 11.7 | 1.49 | Glass Door | Vertical | 200 | Yes | No | 2405553
Imbera | VR13 CZ R6 |  | Reach-in | 11.72 | 1.53 | Glass Door | Vertical | 200 | Yes | No | 2405838
Imbera | VR27 CZ HC |  | Reach-in | 27.8 | 2.45 | Glass Door | Vertical | 150 | Yes | No | 2405563
Imbera | VRD21 R2 |  | Reach-in | 16.77 | 1.83 | Glass Door | Vertical | 150 | Yes | Yes | 2405564
Imbera | VRD21 R2 |  | Reach-in | 16.77 | 1.82 | Glass Door | Vertical | 150 | Yes | No | 2405564
Imbera | VRD26 HC |  | Reach-in | 25.69 | 2.37 | Glass Door | Vertical | 150 | Yes | Yes | 2405568
Imbera | VRD35 R2 |  | Reach-in | 32.12 | 2.56 | Glass Door | Vertical | 200 | Yes | Yes | 2405575
Imbera | VRD35 R2 |  | Reach-in | 32.12 | 2.54 | Glass Door | Vertical | 200 | Yes | No | 2405575
Imbera | VRD37 R2 |  | Reach-in | 37.42 | 3.12 | Glass Door | Vertical | 200 | Yes | Yes | 2405577
Imbera | VRD37 SD R2 |  | Reach-in | 39.03 | 3 | Glass Door | Vertical | 200 | Yes | Yes | 2405578
Imbera | VRD37 SD R2 |  | Reach-in | 39.03 | 2.97 | Glass Door | Vertical | 200 | Yes | No | 2405578
Imbera | VRD41 SD 48HC |  | Reach-in | 13.44 | 1.62 | Glass Door | Vertical | 200 | Yes | No | 2405579
Imbera | VRD41 SD 54HC |  | Reach-in | 17.1 | 1.71 | Glass Door | Vertical | 150 | Yes | Yes | 2405580
Imbera | VRD41 SD 54HC |  | Reach-in | 17.1 | 1.7 | Glass Door | Vertical | 150 | Yes | No | 2405580
Imbera | VRD43 R2 |  | Reach-in | 41.66 | 3.29 | Glass Door | Vertical | 200 | Yes | Yes | 2405581
Imbera | VRD43 R2 |  | Reach-in | 41.66 | 3.24 | Glass Door | Vertical | 200 | Yes | No | 2405581
Imbera | VRD43 R2 SD |  | Reach-in | 41.66 | 1.9 | Solid Door | Vertical | 200 | Yes | No | 2405582
Imbera | VRD43 SD R2 |  | Reach-in | 41.66 | 3.31 | Glass Door | Vertical | 200 | Yes | Yes | 2405584
Imbera | VRD43 SD R2 |  | Reach-in | 41.66 | 3.28 | Glass Door | Vertical | 200 | Yes | No | 2405584
Imbera | VRD44 HC CZ |  | Reach-in | 40.26 | 2.92 | Glass Door | Vertical | 200 | Yes | Yes | 2405583
Imbera | VRD50 HC CZ |  | Reach-in | 45.16 | 3.04 | Glass Door | Vertical | 200 | Yes | Yes | 2405585
Imbera | VRS11 HC |  | Reach-in | 4 | 0.79 | Glass Door | Vertical | 200 | Yes | No | 2453209
Infrico | IRR-AGB23 |  | Reach-in | 21.17 | 0.9 | Solid Door | Vertical | 150 | Yes | No | 4015609
JonesZylon | JZHR-40-HC |  | Reach-in | 23.6 | 1.41 | Solid Door |  | 150 | No | Yes
JonesZylon | JZR-10UBT |  | Reach-in | 19.34 | 1.27 | Solid Door |  | 150 | No | Yes
JonesZylon | JZR-10UBTD |  | Reach-in | 19.34 | 1.27 | Solid Door |  | 150 | No | Yes
JonesZylon | JZR-168 |  | Reach-in | 27.42 | 1.41 | Solid Door |  | 150 | No | Yes
JonesZylon | JZR-168-XL |  | Reach-in | 28.18 | 1.41 | Solid Door |  | 150 | No | Yes
JonesZylon | JZR-192-XL |  | Reach-in | 31.88 | 1.9 | Solid Door |  | 200 | No | Yes
JonesZylon | JZRR-120 |  | Reach-in | 28.52 | 1.41 | Solid Door |  | 150 | No | Yes
JonesZylon | JZRR-120HD |  | Reach-in | 28.52 | 1.41 | Solid Door |  | 150 | No | Yes
JonesZylon | JZRR-144 |  | Reach-in | 38.7 | 1.94 | Solid Door |  | 200 | No | Yes
JonesZylon | JZRR-144HD |  | Reach-in | 38.7 | 1.94 | Solid Door |  | 200 | No | Yes
JonesZylon | JZRR-144HD-RH |  | Reach-in | 38.7 | 1.94 | Solid Door |  | 200 | No | Yes
JonesZylon | JZRR-144-RH |  | Reach-in | 38.7 | 1.94 | Solid Door |  | 200 | No | Yes
Kegco | SLK-15BBR |  | Undercounter | 2.86 | 0.5 | Solid Door |  | 200 | No | Yes
Kegco | SLK-15BSR |  | Undercounter | 2.86 | 0.5 | Solid Door |  | 200 | No | Yes
Kelvinator | KCHGM48R |  | Bottle Cooler | 43.4 | 3.45 | Glass Door | Vertical | 200 | Yes | No | 2403357
Kelvinator | KCHRI27R1DRE |  | Bottle Cooler | 18.1 | 1.3 | Solid Door | Vertical | 150 | Yes | No | 2403355
Kelvinator | KCHRI54R2DRE |  | Bottle Cooler | 41.6 | 1.95 | Solid Door | Vertical | 200 | Yes | No | 2403356
Kelvinator | KCHUC27R |  | Other | 5.4 | 0.9 | Solid Door | Vertical | 200 | Yes | No | 2403358
Kelvinator | KCHUC48R |  | Other | 10.1 | 1.05 | Solid Door | Vertical | 200 | Yes | No | 2403359
Kelvinator | KCHUC60R |  | Other | 13.2 | 1.1 | Solid Door | Vertical | 200 | Yes | No | 2403360
Kelvinator | KCHUCWT27R |  | Undercounter | 5.4 | 0.77 | Solid Door | Vertical | 200 | Yes | No | 2466550
Kelvinator | KCHUCWT48R |  | Undercounter | 10.1 | 0.92 | Solid Door | Vertical | 200 | Yes | No | 2466552
Kelvinator | KCHUCWT60R |  | Undercounter | 13.2 | 1.09 | Solid Door | Vertical | 200 | Yes | No | 2466553
Kelvinator COMMERCIAL | KCHBB60G |  | Reach-in | 16.6 | 1.88 | Glass Door |  | 150 | No | Yes
Kelvinator COMMERCIAL | KCHBB72G |  | Reach-in | 20.8 | 2.04 | Glass Door |  | 150 | No | Yes
Kelvinator COMMERCIAL | KCHGM26R |  | Reach-in | 21.6 | 1.73 | Glass Door |  | 150 | No | Yes
Kelvinator COMMERCIAL | KCHGM48R |  | Reach-in | 43.4 | 3.16 | Glass Door | Vertical | 200 | Yes | Yes | 2403357
Kelvinator COMMERCIAL | KCHGM72R |  | Reach-in | 67.6 | 4.05 | Glass Door |  | 350 | No | Yes
Kelvinator COMMERCIAL | KCHMC34 |  | Milk or Beverage Cabinet | 12.4 | 0.81 | Solid Door |  | 200 | No | Yes
Kelvinator COMMERCIAL | KCHMC49 |  | Milk or Beverage Cabinet | 18.4 | 1.09 | Solid Door |  | 150 | No | Yes
Kelvinator COMMERCIAL | KCHMC58 |  | Milk or Beverage Cabinet | 22.1 | 1.14 | Solid Door |  | 150 | No | Yes
Kelvinator COMMERCIAL | KCHRI25R1DRE |  | Reach-in | 18.2 | 1.11 | Solid Door |  | 150 | No | Yes
Kelvinator COMMERCIAL | KCHRI25R1GDR |  | Reach-in | 19 | 2.04 | Glass Door |  | 150 | No | Yes
Kelvinator COMMERCIAL | KCHRI27R1DRE |  | Reach-in | 18.1 | 0.9 | Solid Door | Vertical | 150 | Yes | Yes | 2403355
Kelvinator COMMERCIAL | KCHRI27R1GDR |  | Reach-in | 19 | 1.54 | Glass Door |  | 150 | No | Yes
Kelvinator COMMERCIAL | KCHRI27R2HDR |  | Reach-in | 18.1 | 0.9 | Solid Door |  | 150 | No | Yes
Kelvinator COMMERCIAL | KCHRI27R2HGDR |  | Reach-in | 19 | 1.54 | Glass Door |  | 150 | No | Yes
Kelvinator COMMERCIAL | KCHRI54R2DRE |  | Reach-in | 41.6 | 1.36 | Solid Door | Vertical | 200 | Yes | Yes | 2403356
Kelvinator COMMERCIAL | KCHRI54R2GDR |  | Reach-in | 43.9 | 2.56 | Glass Door |  | 200 | No | Yes
Kelvinator COMMERCIAL | KCHRI54R4HDR |  | Reach-in | 41.6 | 1.36 | Solid Door |  | 200 | No | Yes
Kelvinator COMMERCIAL | KCHRI54R4HGDR |  | Reach-in | 43.9 | 2.56 | Glass Door |  | 200 | No | Yes
Kelvinator COMMERCIAL | KCHRI81R3DR |  | Reach-in | 66 | 2.03 | Solid Door |  | 350 | No | Yes
Kelvinator COMMERCIAL | KCHRI81R3GDR |  | Reach-in | 68.8 | 3.91 | Glass Door |  | 350 | No | Yes
Kelvinator COMMERCIAL | KCHSGM48R |  | Reach-in | 40.1 | 3.37 | Glass Door |  | 200 | No | Yes
Kelvinator COMMERCIAL | KCHSGM72R |  | Reach-in | 63.6 | 4.69 | Glass Door |  | 350 | No | Yes
Kelvinator COMMERCIAL | KCHUC27.2DR-32 |  | Undercounter | 5.4 | 0.77 | Solid Door |  | 200 | No | Yes
Kelvinator COMMERCIAL | KCHUC27R-32 |  | Undercounter | 5.4 | 0.77 | Solid Door |  | 200 | No | Yes
Kelvinator COMMERCIAL | KCHUC36R-32 |  | Undercounter | 7.5 | 0.74 | Solid Door |  | 200 | No | Yes
Kelvinator COMMERCIAL | KCHUC48R-32 |  | Undercounter | 10.1 | 0.92 | Solid Door |  | 200 | No | Yes
Kelvinator COMMERCIAL | KCHUC60R-32 |  | Undercounter | 13.2 | 1.09 | Solid Door |  | 200 | No | Yes
Kelvinator Commercial | KCHUCWT27R |  | Under-counter Unit | 5.4 | 0.77 | Solid Door | Vertical | 200 | Yes | No | 2466550
Kelvinator COMMERCIAL | KCHUCWT36R |  | Undercounter | 7.5 | 0.74 | Solid Door |  | 200 | No | Yes
Kelvinator Commercial | KCHUCWT48R |  | Under-counter Unit | 10.1 | 0.92 | Solid Door | Vertical | 200 | Yes | No | 2466552
Kelvinator Commercial | KCHUCWT60R |  | Under-counter Unit | 13.2 | 1.09 | Solid Door | Vertical | 200 | Yes | No | 2466553
Kenneco | STKR1DES |  | Reach-in | 20.6 | 1.12 | Solid Door | Vertical | 150 | Yes | No | 3627215
Kenneco | STKR2DES |  | Reach-in | 41.32 | 2.21 | Solid Door | Vertical | 200 | Yes | No | 3627225
KERONG | BC-136CT |  | Reach-in | 4.8 | 0.58 | Solid Door |  | 200 | No | Yes
KERONG | BC-89F |  | Reach-in | 3.13 | 0.53 | Solid Door |  | 200 | No | Yes
KOOL-IT | KBSR-1 |  | Reach-in | 18.89 | 1.4 | Solid Door | Vertical | 150 | Yes | No | 2406646
KOOL-IT | KBSR-2 |  | Reach-in | 42.7 | 2.59 | Solid Door | Vertical | 200 | Yes | No | 2407359
KOOL-IT | KBSR-3 |  | Reach-in | 66.52 | 3.36 | Solid Door | Vertical | 350 | Yes | No | 2406710
KOOL-IT | KTSR-1 |  | Reach-in | 19.04 | 1.4 | Solid Door | Vertical | 150 | Yes | No | 2406713
KOOL-IT | KTSR-2 |  | Reach-in | 42.85 | 2.59 | Solid Door | Vertical | 200 | Yes | No | 2406718
KUTANO | KUTG DM 1** |  | Reach-in | 20.31 | 1.8 | Glass Door |  | 150 | No | Yes
KUTANO | KUTR1SS** |  | Reach-in | 20.08 | 1.04 | Solid Door |  | 150 | No | Yes
KUTANO | KUTR2SS** |  | Reach-in | 45.4 | 1.84 | Solid Door |  | 200 | No | Yes
LCEKY | ST54BR |  | Reach-in | 43.4 | 1.86 | Solid Door |  | 200 | No | Yes
Liebherr | BCDv 4613 |  | Reach-in | 16.3 | 1.84 | Glass Door |  | 150 | No | Yes
Magic Chef | MCCM21ST |  | Merchandiser | 2.12 | 0.64 | Glass Door | Vertical | 200 | Yes | No | 2400246
Magic Chef | MCCM31ST |  | Merchandiser | 3.14 | 0.74 | Glass Door | Vertical | 200 | Yes | No | 2400247
Main Street | 829BMR23R |  | Reach-in | 20.6 | 1.28 | Solid Door |  | 150 | No | Yes
Main Street | 829BMR49R |  | Reach-in | 41.33 | 2.36 | Solid Door |  | 200 | No | Yes
Master-Bilt | MBR23-SH |  | Reach-in | 19.44 | 1.37 | Solid Door |  | 150 | No | Yes
Master-Bilt | MPR80*SSG/0X |  | Reach-in | 82.95 | 6.72 | Glass Door |  | 350 | No | Yes
Master-Bilt | R23-SH |  | Reach-in | 19.44 | 1.37 | Solid Door |  | 150 | No | Yes
Maxx Cold | MCR-23FDHC |  | Reach-in | 18.89 | 1.4 | Solid Door | Vertical | 150 | Yes | No | 2406644
Maxx Cold | MCR-49FDHC |  | Reach-in | 42.7 | 2.59 | Solid Door | Vertical | 200 | Yes | No | 2407361
Maxx Cold | MCR-72FDHC |  | Reach-in | 66.52 | 3.36 | Solid Door | Vertical | 350 | Yes | No | 2406712
Maxx Cold | MCRT-23FDHC |  | Reach-in | 19.04 | 1.4 | Solid Door | Vertical | 150 | Yes | No | 2406714
Maxx Cold | MCRT-49FDHC |  | Reach-in | 42.85 | 2.59 | Solid Door | Vertical | 200 | Yes | No | 2406716
MAXXCOLD | MXCR-23FDHC |  | Bottle Cooler | 18.3 | 1.3 | Solid Door | Vertical | 150 | Yes | No | 2402836
MAXXCOLD | MXCR27UHC |  | Other | 5.4 | 0.9 | Solid Door | Vertical | 200 | Yes | No | 2404630
MAXXCOLD | MXCR48UHC |  | Other | 10.1 | 1.05 | Solid Door | Vertical | 200 | Yes | No | 2404631
MAXXCOLD | MXCR-49FDHC |  | Bottle Cooler | 42.5 | 1.95 | Solid Door | Vertical | 200 | Yes | No | 2402837
MAXXCOLD | MXCR60UHC |  | Other | 13.2 | 1.1 | Solid Door | Vertical | 200 | Yes | No | 2404632
MAXXCOLD | MXM1-23RBHC |  | Bottle Cooler | 18.89 | 1.95 | Glass Door | Vertical | 150 | Yes | No | 2402838
MAXXCOLD | MXM1-23RHC |  | Bottle Cooler | 18.89 | 1.95 | Glass Door | Vertical | 150 | Yes | No | 2402839
MAXXCOLD | MXM2-48RBHC |  | Bottle Cooler | 43.4 | 3.45 | Glass Door | Vertical | 200 | Yes | No | 2402841
MAXXCOLD | MXM2-48RHC |  | Bottle Cooler | 43.4 | 3.45 | Glass Door | Vertical | 200 | Yes | No | 2402840
METALFRIO | NG10CHC |  | Bottle Cooler | 9.2 | 0.99 | Glass Door | Vertical | 200 | Yes | No | 2404260
METALFRIO | NG11CHC |  | Bottle Cooler | 9.5 | 1.13 | Glass Door | Vertical | 200 | Yes | No | 2404261
METALFRIO | NG12CHC |  | Bottle Cooler | 11.29 | 1.21 | Glass Door | Vertical | 200 | Yes | No | 2404262
METALFRIO | NG13CHC |  | Bottle Cooler | 11.6 | 1.26 | Glass Door | Vertical | 200 | Yes | No | 2404263
METALFRIO | NG26CHC |  | Bottle Cooler | 22.2 | 1.97 | Glass Door | Vertical | 150 | Yes | No | 2404264
METALFRIO | NG26CHC |  | Reach-in | 22.2 | 2 | Glass Door | Vertical | 150 | Yes | Yes | 2404264
METALFRIO | NG27CHC |  | Bottle Cooler | 24.5 | 2.29 | Glass Door | Vertical | 150 | Yes | No | 2404265
METALFRIO | NG27CHC |  | Reach-in | 24.5 | 2.28 | Glass Door | Vertical | 150 | Yes | Yes | 2404265
METALFRIO | NG42CHC |  | Reach-in | 33.7 | 2.89 | Glass Door |  | 200 | No | Yes
METALFRIO | NG43CHC |  | Bottle Cooler | 39.14 | 3.27 | Glass Door | Vertical | 200 | Yes | No | 2404259
METALFRIO | NG43CHC |  | Reach-in | 39.14 | 3.27 | Glass Door | Vertical | 200 | Yes | Yes | 2404259
METALFRIO | NG43CHCSD |  | Bottle Cooler | 37.47 | 3.02 | Glass Door | Vertical | 200 | Yes | No | 2401746
METALFRIO | NG43CHCSD |  | Reach-in | 37.47 | 3.02 | Glass Door | Vertical | 200 | Yes | Yes | 2401746
Metalfrio | NG44CHC |  | Bottle Cooler | 41.18 | 3.47 | Glass Door | Vertical | 200 | Yes | No | 2404267
METALFRIO | NG44CHC |  | Reach-in | 41.18 | 3.34 | Glass Door | Vertical | 200 | Yes | Yes | 2404267
METALFRIO | NG49CHC |  | Bottle Cooler | 46.26 | 3.43 | Glass Door | Vertical | 200 | Yes | No | 2404268
METALFRIO | NG49CHC |  | Reach-in | 46.26 | 3.43 | Glass Door | Vertical | 200 | Yes | Yes | 2404268
Metalfrio | NG50CHC |  | Bottle Cooler | 48.13 | 3.54 | Glass Door | Vertical | 200 | Yes | No | 2404269
METALFRIO | NG50CHC |  | Bottle Cooler | 48.64 | 3.54 | Glass Door | Vertical | 200 | Yes | No | 2404269
METALFRIO | NG50CHC |  | Reach-in | 48.64 | 3.54 | Glass Door | Vertical | 200 | Yes | Yes | 2404269
METALFRIO | NG9CHC |  | Bottle Cooler | 8 | 1.14 | Glass Door | Vertical | 200 | Yes | No | 2404272
Metalfrio | NG9CHC |  | Bottle Cooler | 8 | 1.14 | Glass Door | Vertical | 200 | Yes | No | 2404273
MIGALI | C-1R-HC | ,LL-1R-HC, | Reach-in | 21.36 | 1.27 | Solid Door | Vertical | 150 | Yes | Yes | 2405772
MIGALI | C-23RM-HC | ,LL-23RM-HC, | Reach-in | 19.38 | 1.72 | Glass Door | Vertical | 150 | Yes | Yes | 2405042
MIGALI | C-2R-HC | ,LL-2R-HC, | Reach-in | 42.18 | 2.06 | Solid Door | Vertical | 200 | Yes | Yes | 2405775
MIGALI | C-3R-HC | ,LL-3R-HC, | Reach-in | 65.14 | 2.4 | Solid Door | Vertical | 350 | Yes | Yes | 2405778
MIGALI | C-49RM-HC | ,LL-49RM-HC, | Reach-in | 43.8 | 3.6 | Glass Door | Vertical | 200 | Yes | Yes | 2405047
Migali | C-BB72SG-HC |  | Reach-in | 20.4 | 1.99 | Glass Door |  | 150 | No | Yes
Migali | C-DD23-1-HC |  | Other | 7.8 | 1 | Solid Door |  | 200 | No | Yes
Migali | C-HBC65-HC |  | Undercounter | 17.5 | 1.09 | Solid Door |  | 150 | No | Yes
MIGALI | C-U27R-HC | ,LL-U27R-HC, | Undercounter | 7.13 | 0.83 | Solid Door | Vertical | 200 | Yes | Yes | 2405221
MIGALI | C-U27R-HC | ,LL-U27R-HC, | Under-counter Unit | 7.13 | 0.83 | Solid Door | Vertical | 200 | Yes | Yes | 2405221
MIGALI | C-U48R-HC | ,LL-U48R-HC, | Undercounter | 13.36 | 1.01 | Solid Door | Vertical | 200 | Yes | Yes | 2405216
MIGALI | C-U48R-HC | ,LL-U48R-HC, | Under-counter Unit | 13.36 | 1.01 | Solid Door | Vertical | 200 | Yes | Yes | 2405216
MIGALI | C-U60R-HC | ,LL-U60R-HC, | Undercounter | 17.27 | 1.19 | Solid Door | Vertical | 150 | Yes | Yes | 2405211
MIGALI | C-U60R-HC | ,LL-U60R-HC, | Under-counter Unit | 17.27 | 1.19 | Solid Door | Vertical | 150 | Yes | Yes | 2405211
MIGALI | C-U72R-HC | ,LL-U72R-HC, | Undercounter | 21.43 | 1.26 | Solid Door | Vertical | 150 | Yes | Yes | 2405202
MIGALI | C-U72R-HC | ,LL-U72R-HC, | Under-counter Unit | 21.43 | 1.26 | Solid Door | Vertical | 150 | Yes | Yes | 2405202
Minus Forty | 19-USGR-00-1C00*-*********** |  | Reach-in | 18.39 | 1.72 | Glass Door |  | 150 | No | Yes
Minus Forty | 19-USGR-L2-1C00*-*********** |  | Reach-in | 18.39 | 1.72 | Glass Door |  | 150 | No | Yes
Minus Forty | 19-USGR-X1-1C00*-*********** |  | Reach-in | 18.39 | 1.72 | Glass Door |  | 150 | No | Yes
Minus Forty | 22-USGR-00-1C00*-*********** |  | Reach-in | 21.5 | 1.85 | Glass Door |  | 150 | No | Yes
Minus Forty | 22-USGR-F1-1C00*-*********** |  | Reach-in | 21.83 | 2.06 | Glass Door |  | 150 | No | Yes
Minus Forty | 22-USGR-F2-1C00*-*********** |  | Reach-in | 21.83 | 2.06 | Glass Door |  | 150 | No | Yes
Minus Forty | 22-USGR-L2-1C00*-*********** |  | Reach-in | 21.5 | 1.85 | Glass Door |  | 150 | No | Yes
Minus Forty | 22-USGR-X1-1C00*-*********** |  | Reach-in | 21.5 | 1.85 | Glass Door |  | 150 | No | Yes
Minus Forty | 43-UDGR-00-1C00*-*********** |  | Reach-in | 35.43 | 2.81 | Glass Door |  | 200 | No | Yes
Minus Forty | 43-UDGR-L1-1C00*-*********** |  | Reach-in | 35.43 | 2.81 | Glass Door |  | 200 | No | Yes
Minus Forty | 43-UDGR-X1-1C00*-*********** |  | Reach-in | 35.43 | 2.81 | Glass Door |  | 200 | No | Yes
NE Air | NERF-1DES |  | Reach-in | 20.6 | 1.12 | Solid Door | Vertical | 150 | Yes | No | 3627216
NE Air | NERF-2DES |  | Reach-in | 41.32 | 2.21 | Solid Door | Vertical | 200 | Yes | No | 3627226
New Air | NCR032SS00 |  | Commercial Refrigerator | 3.2 | 0.75 | Solid Door | Vertical | 200 | Yes | No | 2401340
New Air | NCR053SS00 |  | Commercial Refrigerator | 5.43 | 0.65 | Solid Door | Vertical | 200 | Yes | No | 2401338
Norlake | AR124***/0-A |  | Milk or Beverage Cabinet | 17.82 | 1.16 | Solid Door |  | 150 | No | Yes
Norlake | AR162***/0-A |  | Milk or Beverage Cabinet | 23.5 | 1.25 | Solid Door |  | 150 | No | Yes
Norlake | AR164***/0-A |  | Milk or Beverage Cabinet | 23.5 | 1.32 | Solid Door |  | 150 | No | Yes
Norlake | NLR23-SH |  | Reach-in | 19.44 | 1.37 | Solid Door |  | 150 | No | Yes
Norlake | NR522**S/0X |  | Reach-in | 51.45 | 2.98 | Solid Door |  | 350 | No | Yes
Norlake | NR803**G/0X |  | Reach-in | 79.85 | 5.98 | Glass Door |  | 350 | No | Yes
Norlake | NR803**S/0X |  | Reach-in | 79.85 | 3.51 | Solid Door |  | 350 | No | Yes
Norlake | NR806**G/0X |  | Reach-in | 79.52 | 5.9 | Glass Door |  | 350 | No | Yes
Norlake | NR806**S/0X |  | Reach-in | 79.52 | 3.36 | Solid Door |  | 350 | No | Yes
Norlake | NR806SSG/0 |  | Reach-in | 79.52 | 7.2 | Glass Door |  | 350 | No | Yes
Norlake | PR80*SSG/0X |  | Reach-in | 82.95 | 6.72 | Glass Door |  | 350 | No | Yes
Norlake | R23-SH |  | Reach-in | 19.44 | 1.37 | Solid Door |  | 150 | No | Yes
Novum | 1700R |  | Reach-in | 61.7 | 4.33 | Glass Door | Vertical | 350 | Yes | No | 2404305
Novum | 1700R TD |  | Reach-in | 61.7 | 4.33 | Glass Door | Vertical | 350 | Yes | No | 2407341
Novum | 1900R TD |  | Reach-in | 75.2 | 6.72 | Glass Door | Vertical | 350 | Yes | No | 2407340
Novum | 2500R |  | Reach-in | 95.7 | 6.72 | Glass Door | Vertical | 350 | Yes | No | 2404304
Novum | 2500R TD |  | Reach-in | 95.7 | 6.72 | Glass Door | Vertical | 350 | Yes | No | 2407342
Novum | 601R |  | Reach-in | 20.2 | 1.11 | Glass Door | Chest | 150 | Yes | No | 2404300
Novum | 610R |  | Reach-in | 20.2 | 1.11 | Glass Door | Chest | 150 | Yes | No | 2404301
NRES-US | NRESRF-1DES |  | Reach-in | 20.6 | 1.12 | Solid Door | Vertical | 150 | Yes | No | 3627217
NRES-US | NRESRF-2DES |  | Reach-in | 41.32 | 2.21 | Solid Door | Vertical | 200 | Yes | No | 3627227
NRES-US | NRESRF-2DES |  | Reach-in | 41.32 | 2.21 | Solid Door | Vertical | 200 | Yes | No | 3701899
OMCAN INC | BB-CN-0017-HC |  | Reach-in | 17.5 | 1.08 | Solid Door |  | 150 | No | Yes
OMCAN INC | RE-CN-0006-HC |  | Undercounter | 5.5 | 0.53 | Solid Door |  | 200 | No | Yes
OMCAN INC | RE-CN-0021-HC |  | Reach-in | 20.6 | 1.17 | Solid Door |  | 150 | No | Yes
Padela | PDB-1R-HC |  | Reach-in | 19.17 | 1.09 | Solid Door | Vertical | 150 | Yes | No | 2405040
Padela | PDB-2R-HC |  | Reach-in | 43.8 | 1.9 | Solid Door | Vertical | 200 | Yes | No | 2406395
Padela | PDB-3R-HC |  | Reach-in | 68.28 | 3.06 | Solid Door | Vertical | 350 | Yes | No | 2406391
Padela | PDGB-19-HC | ,PDG-1R-HC,; ,PDGW-19-HC, | Reach-in | 19.38 | 1.72 | Glass Door | Vertical | 150 | Yes | No | 2405044
Padela | PDGB-44-HC | ,PDG-2R-HC,; ,PDGW-44-HC, | Reach-in | 43.8 | 3.6 | Glass Door | Vertical | 200 | Yes | No | 2405049
Padela | PDT-1R-HC |  | Reach-in | 21.36 | 1.27 | Solid Door | Vertical | 150 | Yes | No | 2405773
Padela | PDT-2DR-HC |  | Reach-in | 21.24 | 1.48 | Solid Door | Vertical | 150 | Yes | No | 2405034
Padela | PDT-2R-HC |  | Reach-in | 42.18 | 2.06 | Solid Door | Vertical | 200 | Yes | No | 2405776
Padela | PDT-3R-HC |  | Reach-in | 65.14 | 2.4 | Solid Door | Vertical | 350 | Yes | No | 2405779
Padela | PDU-27R-HC |  | Undercounter | 7.13 | 0.83 | Solid Door | Vertical | 200 | Yes | No | 2405223
Padela | PDU-27R-HC |  | Under-counter Unit | 7.13 | 0.83 | Solid Door | Vertical | 200 | Yes | No | 2405223
Padela | PDU-48R-HC |  | Undercounter | 13.36 | 1.01 | Solid Door | Vertical | 200 | Yes | No | 2405218
Padela | PDU-48R-HC |  | Under-counter Unit | 13.36 | 1.01 | Solid Door | Vertical | 200 | Yes | No | 2405218
Padela | PDU-60R-HC |  | Undercounter | 17.27 | 1.19 | Solid Door | Vertical | 150 | Yes | No | 2405213
Padela | PDU-60R-HC |  | Under-counter Unit | 17.27 | 1.19 | Solid Door | Vertical | 150 | Yes | No | 2405213
Padela | PDU-72R-HC |  | Undercounter | 21.43 | 1.26 | Solid Door | Vertical | 150 | Yes | No | 2405204
Padela | PDU-72R-HC |  | Under-counter Unit | 21.43 | 1.26 | Solid Door | Vertical | 150 | Yes | No | 2405204
Perlick | BBR24-RO-* |  | Reach-in | 6.74 | 0.89 | Solid Door |  | 200 | No | Yes
Perlick | CC30B-2-*** |  | Reach-in | 16.93 | 1.8 | Glass Door |  | 150 | No | Yes
Perlick | CC30D-2-*** |  | Reach-in | 16.92 | 1.9 | Glass Door |  | 150 | No | Yes
Perlick | CC30W-2-*** |  | Reach-in | 16.93 | 1.8 | Glass Door |  | 150 | No | Yes
Perlick | HB24BS4S-**-***** |  | Undercounter | 4.81 | 0.83 | Solid Door |  | 200 | No | Yes
Perlick | HB24RS4S-**-***** |  | Undercounter | 4.81 | 0.83 | Solid Door |  | 200 | No | Yes
Perlick | HB24WS4S-**-***** |  | Undercounter | 4.81 | 0.83 | Solid Door |  | 200 | No | Yes
Perlick | HC24RS4S-**-***** |  | Undercounter | 5.22 | 0.76 | Solid Door |  | 200 | No | Yes
Perlick | HC24WS4S-**-***** |  | Undercounter | 5.22 | 0.76 | Solid Door |  | 200 | No | Yes
Perlick | HD24RS4S-**-***** |  | Undercounter | 3.2 | 0.68 | Solid Door |  | 200 | No | Yes
Perlick | HD24WS4S-**-***** |  | Undercounter | 3.2 | 0.68 | Solid Door |  | 200 | No | Yes
Polarman | PLM-19RS |  | Reach-in | 13.92 | 0.9 | Solid Door |  | 200 | No | Yes
POLARMAN | PLM-27R |  | Other | 18.1 | 1.3 | Solid Door | Vertical | 150 | Yes | No | 3624260
Polarman | PLM-27RGS |  | Reach-in | 18.1 | 0.9 | Glass Door |  | 150 | No | Yes
Polarman | PLM-27RS |  | Reach-in | 18.12 | 0.9 | Solid Door | Vertical | 150 | Yes | Yes | 3624261
Polarman | PLM-35RS |  | Reach-in | 28.71 | 1.13 | Solid Door |  | 150 | No | Yes
POLARMAN | PLM-54R |  | Other | 41.6 | 1.95 | Solid Door | Vertical | 200 | Yes | No | 3624262
Polarman | PLM-54RGS |  | Reach-in | 41.6 | 1.24 | Glass Door |  | 200 | No | Yes
Polarman | PLM-54RS |  | Reach-in | 41.61 | 1.24 | Solid Door | Vertical | 200 | Yes | Yes | 3624263
Polarman | PLM-81R |  | Reach-in | 66.01 | 1.65 | Solid Door |  | 350 | No | Yes
Polarman | PLM-BC4 |  | Undercounter | 29.11 | 1.6 | Solid Door |  | 150 | No | Yes
POLARMAN | PLM-HGD23R |  | Other | 18.9 | 1.95 | Glass Door | Vertical | 150 | Yes | No | 3624264
POLARMAN | PLM-HGD48R |  | Other | 43.4 | 3.45 | Glass Door | Vertical | 200 | Yes | No | 3624265
POLARMAN | PLM-UC-27 |  | Other | 5.4 | 0.9 | Solid Door | Vertical | 200 | Yes | No | 3624267
POLARMAN | PLM-UC-27S |  | Other | 5.4 | 0.9 | Solid Door | Vertical | 200 | Yes | No | 3624266
POLARMAN | PLM-UC-48 |  | Other | 10.1 | 1.05 | Solid Door | Vertical | 200 | Yes | No | 3624269
POLARMAN | PLM-UC-48S |  | Other | 10.1 | 1.05 | Solid Door | Vertical | 200 | Yes | No | 3624268
POLARMAN | PLM-UC-60 |  | Other | 13.2 | 1.1 | Solid Door | Vertical | 200 | Yes | No | 3624271
POLARMAN | PLM-UC-60S |  | Other | 13.2 | 1.1 | Solid Door | Vertical | 200 | Yes | No | 3624270
Primoris | FB49R |  | Reach-in | 43.4 | 2.34 | Solid Door |  | 200 | No | Yes
Pro-Kold | BMR-21-1S |  | Reach-in | 19.35 | 1.21 | Solid Door | Vertical | 150 | Yes | No | 2636974
Pro-Kold | G372 HC |  | Reach-in | 66.3 | 5.09 | Glass Door | Vertical | 350 | Yes | Yes | 2405543
Pro-Kold | VC-23-H2-G1 |  | Reach-in | 19.2 | 1.8 | Glass Door |  | 150 | No | Yes
Pro-Kold | VC31-H2S2 |  | Reach-in | 47.6 | 2.51 | Solid Door |  | 200 | No | Yes
Pro-Kold | VC-43-H2-G2 |  | Reach-in | 37.42 | 3.12 | Glass Door |  | 200 | No | Yes
Pro-Kold | VC-49-H2-G2 |  | Reach-in | 41.66 | 3.29 | Glass Door |  | 200 | No | Yes
Pro-Kold | VRD26 HC |  | Reach-in | 25.69 | 2.37 | Glass Door | Vertical | 150 | Yes | Yes | 2405568
Pro-Kold | VRD44 HC CZ |  | Reach-in | 40.26 | 2.92 | Glass Door | Vertical | 200 | Yes | Yes | 2405583
Pro-Kold | VRD50 HC CZ |  | Reach-in | 45.16 | 3.04 | Glass Door | Vertical | 200 | Yes | Yes | 2405585
QBD | CD10-58-HC |  | Reach-in | 10.55 | 1.33 | Glass Door | Vertical | 200 | Yes | No | 2514990
QBD | CD10-HC |  | Reach-in | 9.65 | 1.27 | Glass Door | Vertical | 200 | Yes | No | 2514926
QBD | CD12-HC |  | Reach-in | 11.62 | 1.36 | Glass Door | Vertical | 200 | Yes | No | 2514857
QBD | CD1456-HC |  | Reach-in | 14.82 | 1.85 | Glass Door | Vertical | 200 | Yes | No | 2470823
QBD | CD14-HC |  | Reach-in | 15.55 | 1.88 | Glass Door | Vertical | 150 | Yes | No | 2407743
QBD | CD26FDE-HC |  | Reach-in | 24.21 | 2.27 | Glass Door |  | 150 | No | Yes
QBD | CD26-HC |  | Reach-in | 23.67 | 2.28 | Glass Door | Vertical | 150 | Yes | Yes | 2407728
QBD | CD26-HC |  | Reach-in | 23.67 | 2.14 | Glass Door | Vertical | 150 | Yes | No | 2407728
QBD | CD38-HC |  | Reach-in | 33.66 | 2.88 | Glass Door | Vertical | 200 | Yes | No | 2407997
QBD | CD40-HC |  | Reach-in | 36.65 | 3.09 | Glass Door | Vertical | 200 | Yes | No | 2470822
QBD | CD4154-HC |  | Reach-in | 16.36 | 1.86 | Glass Door | Vertical | 150 | Yes | No | 2470851
QBD | CD4160-HC |  | Reach-in | 17.76 | 1.95 | Glass Door | Vertical | 150 | Yes | No | 2407730
QBD | CD45-HC |  | Reach-in | 40.05 | 3.37 | Glass Door | Vertical | 200 | Yes | No | 2407315
QBD | CD47FD-HC |  | Reach-in | 44.48 | 3.6 | Glass Door |  | 200 | No | Yes
QBD | CD47-HC |  | Reach-in | 42.05 | 3.33 | Glass Door | Vertical | 200 | Yes | No | 2470830
QBD | CD72-HC |  | Reach-in | 64.8 | 5.52 | Glass Door |  | 350 | No | Yes
QBD | RUC27-HC |  | Undercounter | 5.55 | 0.69 | Solid Door |  | 200 | No | Yes
RefrigerationX | XR19-1-N6 |  | Reach-in | 18.46 | 0.94 | Solid Door | Vertical | 150 | Yes | Yes | 2448344
RefrigerationX | XR24-1-N6 |  | Reach-in | 21.94 | 1.08 | Solid Door | Vertical | 150 | Yes | Yes | 2448345
RefrigerationX | XR47-2-N6 |  | Reach-in | 42.27 | 1.61 | Solid Door | Vertical | 200 | Yes | Yes | 2448346
RefrigerationX | XUR-28-N6 |  | Undercounter | 7.11 | 0.69 | Solid Door | Vertical | 200 | Yes | Yes | 2448340
RefrigerationX | XUR-28-N6 |  | Under-counter Unit | 7.11 | 0.69 | Solid Door | Vertical | 200 | Yes | No | 2448340
RefrigerationX | XUR-36-N6 |  | Undercounter | 9.74 | 0.86 | Solid Door | Vertical | 200 | Yes | Yes | 2448341
RefrigerationX | XUR-36-N6 |  | Under-counter Unit | 9.74 | 0.86 | Solid Door | Vertical | 200 | Yes | No | 2448341
RefrigerationX | XUR-48-N6 |  | Undercounter | 13.24 | 1.1 | Solid Door | Vertical | 200 | Yes | Yes | 2448342
RefrigerationX | XUR-48-N6 |  | Under-counter Unit | 13.24 | 1.1 | Solid Door | Vertical | 200 | Yes | No | 2448342
RefrigerationX | XUR-60-N6 |  | Undercounter | 16.86 | 1.2 | Solid Door | Vertical | 150 | Yes | Yes | 2448343
RefrigerationX | XUR-60-N6 |  | Under-counter Unit | 16.86 | 1.2 | Solid Door | Vertical | 150 | Yes | No | 2448343
Royal Vendors | RVCF-027 |  | Reach-in | 25.44 | 2.39 | Glass Door |  | 150 | No | Yes
Royal Vendors | RVCFH-027 |  | Reach-in | 25.44 | 2.39 | Glass Door |  | 150 | No | Yes
SERV-WARE | GR23-HC |  | Bottle Cooler | 18.9 | 1.95 | Glass Door | Vertical | 150 | Yes | No | 2402829
SERV-WARE | GR48-HC |  | Bottle Cooler | 43.4 | 3.45 | Glass Door | Vertical | 200 | Yes | No | 2402832
SERV-WARE | RR1-HC |  | Bottle Cooler | 18.1 | 1.3 | Solid Door | Vertical | 150 | Yes | No | 2402827
SERV-WARE | RR2-HC |  | Bottle Cooler | 41.6 | 1.95 | Solid Door | Vertical | 200 | Yes | No | 2402826
SERV-WARE | UCR-27-HC |  | Bottle Cooler | 5.4 | 0.9 | Solid Door | Vertical | 200 | Yes | No | 2402831
SERV-WARE | UCR-48-HC |  | Bottle Cooler | 10.1 | 1.05 | Solid Door | Vertical | 200 | Yes | No | 2402828
SERV-WARE | UCR-60-HC |  | Bottle Cooler | 13.2 | 1.1 | Solid Door | Vertical | 200 | Yes | No | 2402830
Silver King | SK2SB |  | Other | 4.3 | 0.74 | Solid Door |  | 200 | No | Yes
Silver King | SKDL18-ED*** |  | Undercounter | 3.87 | 0.5 | Solid Door |  | 200 | No | Yes
Silver King | SKMAJ2 |  | Milk or Beverage Cabinet | 4.01 | 0.33 | Solid Door |  | 200 | No | Yes
Silver King | SKR24A-ES*** |  | Reach-in | 4.5 | 0.78 | Solid Door |  | 200 | No | Yes
Silver King | SKSD |  | Other | 3.86 | 0.43 | Solid Door |  | 200 | No | Yes
Sir Lawerence | SLREF-1DES |  | Reach-in | 20.6 | 1.12 | Solid Door | Vertical | 150 | Yes | No | 3627210
Sir Lawerence | SLREF-2DES |  | Reach-in | 41.32 | 2.21 | Solid Door | Vertical | 200 | Yes | No | 3627220
Smad | CFD |  | Reach-in | 2.04 | 1.48 | Solid Door | Vertical | 200 | Yes | No | 3530973
Smad | CFD |  | Reach-in | 4.1 | 2.52 | Solid Door | Vertical | 200 | Yes | No | 3530974
STENIQ | STA-490RAR-SW |  | Reach-in | 12.49 | 1.63 | Glass Door | Vertical | 200 | Yes | No | 3943298
Structural Concepts | BD3632 SC |  | Reach-in | 20.64 | 1.84 | Glass Door | Vertical | 150 | Yes | No | 3354744
Structural Concepts | BD4732 SC |  | Reach-in | 27.73 | 2.29 | Glass Door | Vertical | 150 | Yes | No | 3354745
Summit Commercial | ACR1818*** |  | Reach-in | 16.26 | 1.47 | Glass Door |  | 150 | No | Yes
Summit Commercial | ACR261*** |  | Reach-in | 21.34 | 1.81 | Glass Door |  | 150 | No | Yes
Summit Commercial | ACRR432L*** |  | Reach-in | 38.61 | 2.1 | Solid Door |  | 200 | No | Yes
Summit Commercial | ADA2DOS |  | Reach-in | 4.8 | 0.58 | Solid Door |  | 200 | No | Yes
Summit Commercial | ADRD24 |  | Reach-in | 4.8 | 0.58 | Solid Door |  | 200 | No | Yes
Summit Commercial | ADRD25OS |  | Reach-in | 4.8 | 0.58 | Solid Door |  | 200 | No | Yes
Summit Commercial | BAR197 |  | Reach-in | 3.13 | 0.53 | Solid Door |  | 200 | No | Yes
Summit Commercial | BAR198S |  | Reach-in | 3.13 | 0.53 | Solid Door |  | 200 | No | Yes
Summit Commercial | BCR199 |  | Reach-in | 3.13 | 0.53 | Solid Door |  | 200 | No | Yes
Summit Commercial | BCR19S |  | Reach-in | 3.13 | 0.53 | Solid Door |  | 200 | No | Yes
Summit Commercial | FF195 |  | Reach-in | 3.13 | 0.53 | Solid Door |  | 200 | No | Yes
Summit Commercial | FF64B* | ,,* - denotes a cosmetic change | Reach-in | 4.72 | 0.32 | Solid Door | Vertical | 200 | Yes | No | 2402842
Summit Commercial | FFAR25L*7* |  | Other | 1.7 | 0.66 | Solid Door |  | 200 | No | Yes
Summit Commercial | LADA2D24 |  | Reach-in | 4.8 | 0.58 | Solid Door |  | 200 | No | Yes
Summit Commercial | R17FF* |  | Reach-in | 16.5 | 1.2 | Solid Door |  | 150 | No | Yes
Summit Commercial | SBC635M*7* |  | Undercounter | 5.6 | 0.85 | Solid Door |  | 200 | No | Yes
Summit Commercial | SBC695OS* |  | Undercounter | 6.05 | 0.85 | Solid Door |  | 200 | No | Yes
Summit Commercial | SBC696OS* |  | Undercounter | 6.05 | 0.85 | Solid Door |  | 200 | No | Yes
Summit Commercial | SCR1156* | ,,* - denotes a cosmetic change | Reach-in | 9.58 | 1.28 | Glass Door | Vertical | 200 | Yes | No | 2402843
Summit Commercial | SCR1400W |  | Reach-in | 15.2 | 1.88 | Glass Door |  | 150 | No | Yes
Summit Commercial | SCR1802G*** |  | Reach-in | 16.26 | 1.47 | Glass Door |  | 150 | No | Yes
Summit Commercial | SCR23SSG** |  | Reach-in | 19.53 | 1.74 | Glass Door |  | 150 | No | Yes
Summit Commercial | SCR23SSGLH** |  | Reach-in | 19.53 | 1.74 | Glass Door |  | 150 | No | Yes
Summit Commercial | SCR49SSG** |  | Reach-in | 42.24 | 3.15 | Glass Door |  | 200 | No | Yes
Summit Commercial | SCR49SSGLH** |  | Reach-in | 42.24 | 3.16 | Glass Door |  | 200 | No | Yes
Summit Commercial | SCR610BL* | ,,* - denotes a cosmetic change | Reach-in | 5.06 | 0.76 | Glass Door | Vertical | 200 | Yes | No | 2402844
Summit Commercial | SCR72SSG** |  | Reach-in | 60.84 | 4.18 | Glass Door |  | 350 | No | Yes
Summit Commercial | SCR72SSGLH** |  | Reach-in | 60.84 | 4.18 | Glass Door |  | 350 | No | Yes
Summit Commercial | SCRR231 |  | Reach-in | 20.6 | 1.01 | Solid Door |  | 150 | No | Yes
Summit Commercial | SCRR232** |  | Reach-in | 19.53 | 1.03 | Solid Door |  | 150 | No | Yes
Summit Commercial | SCRR232LH** |  | Reach-in | 19.53 | 1.03 | Solid Door |  | 150 | No | Yes
Summit Commercial | SCRR261G*** |  | Reach-in | 21.34 | 1.81 | Glass Door |  | 150 | No | Yes
Summit Commercial | SCRR432*** |  | Reach-in | 38.61 | 2.1 | Solid Door |  | 200 | No | Yes
Summit Commercial | SCRR491 |  | Reach-in | 41.3 | 2.07 | Solid Door |  | 200 | No | Yes
Summit Commercial | SCRR492** |  | Reach-in | 42.24 | 1.83 | Solid Door |  | 200 | No | Yes
Summit Commercial | SCRR492LH** |  | Reach-in | 42.24 | 1.83 | Solid Door |  | 200 | No | Yes
Summit Commercial | SCRR722** |  | Reach-in | 60.84 | 2.44 | Solid Door |  | 350 | No | Yes
Summit Commercial | SCRR722LH** |  | Reach-in | 60.84 | 2.44 | Solid Door |  | 350 | No | Yes
Summit Commercial | SP6DS24ADA |  | Reach-in | 4.8 | 0.58 | Solid Door |  | 200 | No | Yes
Summit Commercial | SPR196OS |  | Reach-in | 3.13 | 0.53 | Solid Door |  | 200 | No | Yes
Summit Commercial | SPR2DOSADA |  | Reach-in | 4.8 | 0.58 | Solid Door |  | 200 | No | Yes
Summit Commercial | SPR627OS* | ,,* - denotes a cosmetic change | Reach-in | 4.72 | 0.32 | Solid Door | Vertical | 200 | Yes | No | 2402845
SUPERA | PCR1-ES-HC |  | Other | 18.1 | 1.3 | Solid Door | Vertical | 150 | Yes | No | 2403629
SUPERA | PCR1-ES-SI-HC |  | Other | 18.1 | 1.3 | Solid Door | Vertical | 150 | Yes | No | 2403628
SUPERA | PCR1-TSI-ES-HC |  | Other | 18.3 | 1.3 | Solid Door | Vertical | 150 | Yes | No | 2403630
SUPERA | PCR2-ES-HC |  | Other | 41.6 | 1.95 | Solid Door | Vertical | 200 | Yes | No | 2403631
SUPERA | PCR2-SI-ES-HC |  | Other | 41.6 | 1.95 | Solid Door | Vertical | 200 | Yes | No | 3619474
SUPERA | PCR2-TSI-ES-HC |  | Other | 42.5 | 1.95 | Solid Door | Vertical | 200 | Yes | No | 2403632
SUPERA | PEGD-1DR-23-ES-HC |  | Other | 18.9 | 1.95 | Glass Door | Vertical | 150 | Yes | No | 2403634
SUPERA | PEGD-1DR-23-ES-SI-HC |  | Other | 18.9 | 1.95 | Glass Door | Vertical | 150 | Yes | No | 2403633
SUPERA | PEGD-2DR-48-ES-HC |  | Other | 43.4 | 3.45 | Glass Door | Vertical | 200 | Yes | No | 2403635
SUPERA | PEGD-2DR-48-ES-SI-HC |  | Other | 43.4 | 3.45 | Glass Door | Vertical | 200 | Yes | No | 2403636
SUPERA | PUR27-ES-HC |  | Other | 5.4 | 0.9 | Solid Door | Vertical | 200 | Yes | No | 2403637
SUPERA | PUR27-ES-SI-HC |  | Other | 5.4 | 0.9 | Solid Door | Vertical | 200 | Yes | No | 2403638
SUPERA | PUR48-ES-HC |  | Other | 10.1 | 1.05 | Solid Door | Vertical | 200 | Yes | No | 2403640
SUPERA | PUR48-ES-SI-HC |  | Other | 10.1 | 1.05 | Solid Door | Vertical | 200 | Yes | No | 2403639
SUPERA | PUR61-ES-HC |  | Other | 13.2 | 1.1 | Solid Door | Vertical | 200 | Yes | No | 2403641
SUPERA | PUR61-ES-SI-HC |  | Other | 13.2 | 1.1 | Solid Door | Vertical | 200 | Yes | No | 2403642
Traulsen | AHT232WUT-FHS-eS |  | Reach-in | 50.53 | 2.95 | Solid Door |  | 350 | No | Yes
Traulsen | AHT232WUT-HHS-eS |  | Reach-in | 50.4 | 2.94 | Solid Door |  | 350 | No | Yes
Traulsen | AHT332WUT-FHS-eS |  | Reach-in | 77.45 | 3.56 | Solid Door |  | 350 | No | Yes
Traulsen | AHT332WUT-HHS-eS |  | Reach-in | 77.26 | 3.56 | Solid Door |  | 350 | No | Yes
Traulsen | CLUC-27R-GD |  | Undercounter | 6.8 | 1.04 | Glass Door | Vertical | 200 | Yes | No | 2405143
Traulsen | CLUC-27R-GD |  | Under-counter Unit | 6.8 | 1.04 | Glass Door | Vertical | 200 | Yes | No | 2405143
Traulsen | CLUC-27R-SD | ,CLUC-27R-DW, | Undercounter | 6.5 | 0.61 | Solid Door | Vertical | 200 | Yes | No | 2405142
Traulsen | CLUC-27R-SD | ,CLUC-27R-DW, | Under-counter Unit | 6.5 | 0.61 | Solid Door | Vertical | 200 | Yes | No | 2405142
Traulsen | CLUC-36R-GD |  | Undercounter | 9.3 | 1.26 | Glass Door | Vertical | 200 | Yes | No | 2405145
Traulsen | CLUC-36R-GD |  | Under-counter Unit | 9.3 | 1.26 | Glass Door | Vertical | 200 | Yes | No | 2405145
Traulsen | CLUC-36R-SD |  | Undercounter | 9 | 0.74 | Solid Door | Vertical | 200 | Yes | No | 2405146
Traulsen | CLUC-36R-SD |  | Under-counter Unit | 9 | 0.74 | Solid Door | Vertical | 200 | Yes | No | 2405146
Traulsen | CLUC-48R-GD |  | Undercounter | 12.8 | 1.58 | Glass Door | Vertical | 200 | Yes | No | 2405147
Traulsen | CLUC-48R-GD |  | Under-counter Unit | 12.8 | 1.58 | Glass Door | Vertical | 200 | Yes | No | 2405147
Traulsen | CLUC-48R-SD | ,CLUC-48R-DW, | Under-counter Unit | 12.4 | 1.07 | Solid Door | Vertical | 200 | Yes | No | 3814901
Traulsen | CLUC-60R-GD |  | Undercounter | 16.4 | 1.84 | Glass Door | Vertical | 150 | Yes | Yes | 2405172
Traulsen | CLUC-60R-GD |  | Under-counter Unit | 16.4 | 1.84 | Glass Door | Vertical | 150 | Yes | No | 2405172
Traulsen | CLUC-60R-SD | ,CLUC-60R-DW, | Under-counter Unit | 15.7 | 1.17 | Glass Door | Vertical | 150 | Yes | No | 3814900
Traulsen | CLUC-72R-GD |  | Undercounter | 20.3 | 2.03 | Glass Door | Vertical | 150 | Yes | Yes | 2405144
Traulsen | CLUC-72R-GD |  | Under-counter Unit | 20.3 | 2.03 | Glass Door | Vertical | 150 | Yes | No | 2405144
Traulsen | CLUC-72R-SD | ,CLUC-72R-DW, | Undercounter | 19.6 | 0.99 | Solid Door | Vertical | 150 | Yes | No | 2405173
Traulsen | CLUC-72R-SD | ,CLUC-72R-DW, | Under-counter Unit | 19.6 | 0.99 | Solid Door | Vertical | 150 | Yes | No | 2405173
Traulsen | G10000 | ,G10001, | Reach-in | 23.37 | 1.54 | Solid Door | Vertical | 150 | Yes | No | 3477662
Traulsen | G10002P | ,G10003P,; ,G10004P,; ,G10005P, | Reach-in | 24.72 | 1.61 | Solid Door | Vertical | 150 | Yes | No | 3477684
Traulsen | G10010 | ,G10011, | Reach-in | 23.43 | 1.54 | Solid Door | Vertical | 150 | Yes | No | 3477664
Traulsen | G10012P | ,G10013P,; ,G10014P,; ,G10015P, | Pass-through | 25.54 | 1.64 | Solid Door | Vertical | 150 | Yes | No | 3477685
Traulsen | G11000 | ,G11001, | Reach-in | 23.67 | 2.19 | Glass Door | Vertical | 150 | Yes | No | 3478012
Traulsen | G11010 | ,G11011, | Reach-in | 23.57 | 2.18 | Glass Door | Vertical | 150 | Yes | No | 3478014
Traulsen | G16002P | ,G16003P,; ,G16004P,; ,G16005P, | Pass-through | 25.03 | 2.25 | Glass Door | Vertical | 150 | Yes | No | 3478015
Traulsen | G16012P | ,G16013P,; ,G16014P,; ,G16015P, | Pass-through | 25.3 | 2.27 | Glass Door | Vertical | 150 | Yes | No | 3478016
Traulsen | G17002P | ,G17003P,; ,G17004P,; ,G17005P, | Pass-through | 25.03 | 2.25 | Glass Door | Vertical | 150 | Yes | No | 3531037
Traulsen | G17012P | ,G17013P,; ,G17014P,; ,G17015P, | Pass-through | 25.3 | 2.27 | Glass Door | Vertical | 150 | Yes | No | 3531038
Traulsen | G20000 | ,G20001,; ,G20002,; ,G20003, | Reach-in | 45.89 | 2.61 | Solid Door | Vertical | 200 | Yes | No | 3477666
Traulsen | G20004P | ,G20005P,; ,G20006P,; ,G20007P, | Pass-through | 48.61 | 2.74 | Solid Door | Vertical | 200 | Yes | No | 3477957
Traulsen | G20010 | ,G20011,; ,G20012,; ,G20013, | Reach-in | 46.02 | 2.61 | Solid Door | Vertical | 200 | Yes | No | 3477667
Traulsen | G20012P | ,G20013P,; ,G20014P,; ,G20015P,; ,G20016P,; ,G20017P, | Reach-in | 50.4 | 2.81 | Solid Door | Vertical | 350 | Yes | No | 3478011
Traulsen | G21000 | ,G21001,; ,G21002,; ,G21003, | Reach-in | 46.51 | 3.68 | Glass Door | Vertical | 200 | Yes | No | 3531039
Traulsen | G21010 | ,G21011,; ,G21012,; ,G21013, | Pass-through | 46.9 | 3.68 | Glass Door | Vertical | 200 | Yes | No | 3531128
Traulsen | G26004P | ,G26005P,; ,G26006P,; ,G26007P, | Pass-through | 49.22 | 3.88 | Glass Door | Vertical | 200 | Yes | No | 3531040
Traulsen | G26014P | ,G260016P,; ,G26015P,; ,G26017P, | Pass-through | 49.75 | 3.91 | Glass Door | Vertical | 200 | Yes | No | 3531041
Traulsen | G27004P | ,G27005P,; ,G27006P,; ,G27007P, | Pass-through | 49.22 | 3.88 | Glass Door | Vertical | 200 | Yes | No | 3531042
Traulsen | G27014P | ,G27015P,; ,G27016P,; ,G27017P, | Pass-through | 49.75 | 3.91 | Glass Door | Vertical | 200 | Yes | No | 3531043
Traulsen | G30000 |  | Reach-in | 69.15 | 3.37 | Solid Door |  | 350 | No | Yes
Traulsen | G30000-032 |  | Reach-in | 69.15 | 3.37 | Solid Door |  | 350 | No | Yes
Traulsen | G30001 |  | Reach-in | 69.15 | 3.37 | Solid Door |  | 350 | No | Yes
Traulsen | G30001-032 |  | Reach-in | 69.15 | 3.37 | Solid Door |  | 350 | No | Yes
Traulsen | G30002 |  | Reach-in | 69.15 | 3.37 | Solid Door |  | 350 | No | Yes
Traulsen | G30002-032 |  | Reach-in | 69.15 | 3.37 | Solid Door |  | 350 | No | Yes
Traulsen | G30003 |  | Reach-in | 69.15 | 3.37 | Solid Door |  | 350 | No | Yes
Traulsen | G30003-032 |  | Reach-in | 69.15 | 3.37 | Solid Door |  | 350 | No | Yes
Traulsen | G30010 |  | Reach-in | 69.35 | 3.38 | Solid Door |  | 350 | No | Yes
Traulsen | G30010-032 |  | Reach-in | 69.35 | 3.38 | Solid Door |  | 350 | No | Yes
Traulsen | G30011 |  | Reach-in | 69.35 | 3.38 | Solid Door |  | 350 | No | Yes
Traulsen | G30011-032 |  | Reach-in | 69.35 | 3.38 | Solid Door |  | 350 | No | Yes
Traulsen | G30012 |  | Reach-in | 69.35 | 3.38 | Solid Door |  | 350 | No | Yes
Traulsen | G30012-032 |  | Reach-in | 69.35 | 3.38 | Solid Door |  | 350 | No | Yes
Traulsen | G30013 |  | Reach-in | 69.35 | 3.38 | Solid Door |  | 350 | No | Yes
Traulsen | G30013-032 |  | Reach-in | 69.35 | 3.38 | Solid Door |  | 350 | No | Yes
Traulsen | G32000 | ,G32001,; ,G32002,; ,G32003, | Reach-in | 71.74 | 6.1 | Glass Door | Vertical | 350 | Yes | No | 3531044
Traulsen | G32010 | ,G32011,; ,G32012,; ,G32013, | Reach-in | 70.67 | 5.99 | Glass Door | Vertical | 350 | Yes | No | 3531045
Traulsen | RHT126WPUT-FHG | ,AHT126WPUT-FHG, | Reach-in | 20.65 | 2.04 | Glass Door | Vertical | 150 | Yes | No | 3998797
Traulsen | RHT126WPUT-FHS | ,AHT126WPUT-FHS, | Reach-in | 19.77 | 1.37 | Solid Door | Vertical | 150 | Yes | No | 3998798
Traulsen | RHT126WPUT-HHG | ,AHT126WPUT-HHG, | Reach-in | 20.26 | 2.03 | Glass Door | Vertical | 150 | Yes | No | 3998799
Traulsen | RHT126WPUT-HHS | ,AHT126WPUT-HHS, | Reach-in | 19.64 | 1.36 | Solid Door | Vertical | 150 | Yes | No | 3998800
Traulsen | RHT126WUT-FHG | ,AHT126WUT-FHG, | Reach-in | 18.79 | 1.96 | Glass Door | Vertical | 150 | Yes | No | 3998801
Traulsen | RHT126WUT-FHS | ,AHT126WUT-FHS, | Reach-in | 18.35 | 1.31 | Solid Door | Vertical | 150 | Yes | No | 3998802
Traulsen | RHT126WUT-HHG | ,AHT126WUT-HHG, | Reach-in | 18.59 | 1.95 | Glass Door | Vertical | 150 | Yes | No | 3998803
Traulsen | RHT126WUT-HHS | ,AHT126WUT-HHS, | Reach-in | 18.28 | 1.31 | Solid Door | Vertical | 150 | Yes | No | 3998804
Traulsen | RHT132DUT-FHG | ,AHT132DUT-FHG, | Reach-in | 19.17 | 1.97 | Glass Door | Vertical | 150 | Yes | No | 3998806
Traulsen | RHT132DUT-FHS | ,AHT132DUT-FHS, | Reach-in | 18.86 | 1.33 | Solid Door | Vertical | 150 | Yes | No | 3998805
Traulsen | RHT132DUT-HHG | ,AHT132DUT-HHG, | Reach-in | 19.05 | 1.97 | Glass Door | Vertical | 150 | Yes | No | 3998808
Traulsen | RHT132DUT-HHS | ,AHT132DUT-HHS, | Reach-in | 18.81 | 1.33 | Solid Door | Vertical | 150 | Yes | No | 3998809
Traulsen | RHT132NPUT-FHG | ,AHT132NPUT-FHG, | Pass-through | 23.43 | 2.18 | Glass Door | Vertical | 150 | Yes | No | 3549920
Traulsen | RHT132NPUT-FHS | ,AHT132NPUT-FHS, | Pass-through | 22.56 | 1.5 | Solid Door | Vertical | 150 | Yes | No | 3549963
Traulsen | RHT132NPUT-HHG | ,AHT132NPUT-HHG, | Pass-through | 23.04 | 2.16 | Glass Door | Vertical | 150 | Yes | No | 3549919
Traulsen | RHT132NPUT-HHS | ,AHT132NPUT-HHS, | Pass-through | 22.43 | 1.49 | Solid Door | Vertical | 150 | Yes | No | 3549962
Traulsen | RHT132NUT-FHG | ,AHT132NUT-FHG, | Reach-in | 21.57 | 2.09 | Glass Door | Vertical | 150 | Yes | No | 3549916
Traulsen | RHT132NUT-FHS | ,AHT132NUT-FHS, | Reach-in | 21.13 | 1.43 | Solid Door | Vertical | 150 | Yes | No | 3549918
Traulsen | RHT132NUT-HHG | ,AHT132NUT-HHG, | Reach-in | 21.37 | 2.08 | Glass Door | Vertical | 150 | Yes | No | 3549915
Traulsen | RHT132NUT-HHS | ,AHT132NUT-HHS, | Reach-in | 21.07 | 1.43 | Solid Door | Vertical | 150 | Yes | No | 3549917
Traulsen | RHT132WPUT-FHG | ,AHT132WPUT-FHG, | Pass-through | 25.73 | 2.29 | Glass Door | Vertical | 150 | Yes | No | 3549912
Traulsen | RHT132WPUT-FHS | ,AHT132WPUT-FHS, | Pass-through | 24.86 | 1.61 | Solid Door | Vertical | 150 | Yes | No | 3549914
Traulsen | RHT132WPUT-HHG | ,AHT132WPUT-HHG, | Pass-through | 25.34 | 2.27 | Glass Door | Vertical | 150 | Yes | No | 3549911
Traulsen | RHT132WPUT-HHS | ,AHT132WPUT-HHS, | Pass-through | 24.73 | 1.6 | Solid Door | Vertical | 150 | Yes | No | 3549913
Traulsen | RHT132WUT-FHG | ,AHT132WUT-FHG, | Reach-in | 23.87 | 2.2 | Glass Door | Vertical | 150 | Yes | No | 3549904
Traulsen | RHT132WUT-FHS | ,AHT132WUT-FHS, | Reach-in | 23.43 | 1.54 | Solid Door | Vertical | 150 | Yes | No | 3549906
Traulsen | RHT132WUT-HHG | ,AHT132WUT-HHG, | Reach-in | 23.67 | 2.19 | Glass Door | Vertical | 150 | Yes | No | 3549903
Traulsen | RHT132WUT-HHS | ,AHT132WUT-HHS, | Reach-in | 23.37 | 1.54 | Solid Door | Vertical | 150 | Yes | No | 3549905
Traulsen | RHT226WPUT-FHG | ,AHT226WPUT-FHG, | Reach-in | 44.3 | 3.52 | Glass Door | Vertical | 200 | Yes | No | 3998810
Traulsen | RHT226WPUT-FHS | ,AHT226WPUT-FHS, | Reach-in | 42.54 | 2.45 | Solid Door | Vertical | 200 | Yes | No | 3998811
Traulsen | RHT226WPUT-HHG | ,AHT226WPUT-HHG, | Reach-in | 43.51 | 3.46 | Glass Door | Vertical | 200 | Yes | No | 3998812
Traulsen | RHT226WPUT-HHS | ,AHT226WPUT-HHS, | Reach-in | 42.28 | 2.44 | Solid Door | Vertical | 200 | Yes | No | 3998813
Traulsen | RHT226WUT-FHG | ,AHT226WUT-FHG, | Reach-in | 40.57 | 3.25 | Glass Door | Vertical | 200 | Yes | No | 3998814
Traulsen | RHT226WUT-FHS | ,AHT226WUT-FHS, | Reach-in | 36.69 | 2.17 | Solid Door | Vertical | 200 | Yes | No | 3998815
Traulsen | RHT226WUT-HHG | ,AHT226WUT-HHG, | Reach-in | 40.18 | 3.22 | Glass Door | Vertical | 200 | Yes | No | 3998816
Traulsen | RHT226WUT-HHS | ,AHT226WUT-HHS, | Reach-in | 39.56 | 2.31 | Solid Door | Vertical | 200 | Yes | No | 3998818
Traulsen | RHT232DUT-FHG | ,AHT232DUT-FHG, | Reach-in | 42.57 | 3.4 | Glass Door | Vertical | 200 | Yes | No | 3998819
Traulsen | RHT232DUT-FHS | ,AHT232DUT-FHS, | Reach-in | 41.97 | 2.42 | Solid Door | Vertical | 200 | Yes | No | 3998821
Traulsen | RHT232DUT-HHG | ,AHT232DUT-HHG, | Reach-in | 42.34 | 3.38 | Glass Door | Vertical | 200 | Yes | No | 3998822
Traulsen | RHT232DUT-HHS | ,AHT232DUT-HHS, | Reach-in | 41.85 | 2.42 | Solid Door | Vertical | 200 | Yes | No | 3998823
Traulsen | RHT232NPUT-FHG | ,AHT232NPUT-FHG, | Pass-through | 50.63 | 3.99 | Glass Door | Vertical | 350 | Yes | No | 3550124
Traulsen | RHT232NPUT-FHS | ,AHT232NPUT-FHS, | Pass-through | 48.87 | 2.75 | Solid Door | Vertical | 200 | Yes | No | 3550126
Traulsen | RHT232NPUT-HHG | ,AHT232NPUT-HHG, | Pass-through | 49.84 | 3.92 | Glass Door | Vertical | 200 | Yes | No | 3550123
Traulsen | RHT232NPUT-HHS | ,AHT232NPUT-HHS, | Pass-through | 48.61 | 2.74 | Solid Door | Vertical | 200 | Yes | No | 3550125
Traulsen | RHT232NUT-FHG | ,AHT232NUT-FHG, | Reach-in | 46.9 | 3.71 | Glass Door | Vertical | 200 | Yes | No | 3550120
Traulsen | RHT232NUT-FHS | ,AHT232NUT-FHS, | Reach-in | 46.02 | 2.61 | Solid Door | Vertical | 200 | Yes | No | 3550122
Traulsen | RHT232NUT-HHG | ,AHT232NUT-HHG, | Reach-in | 46.51 | 3.68 | Glass Door | Vertical | 200 | Yes | No | 3550119
Traulsen | RHT232NUT-HHS | ,AHT232NUT-HHS, | Reach-in | 45.89 | 2.61 | Solid Door | Vertical | 200 | Yes | No | 3550121
Traulsen | RHT232WPUT-FHG | ,AHT232WPUT-FHG, | Pass-through | 55.13 | 4.44 | Glass Door | Vertical | 350 | Yes | No | 3550116
Traulsen | RHT232WPUT-FHS | ,AHT232WPUT-FHS, | Pass-through | 53.38 | 2.88 | Solid Door | Vertical | 350 | Yes | No | 3550118
Traulsen | RHT232WPUT-HHG | ,AHT232WPUT-HHG, | Pass-through | 54.34 | 4.36 | Glass Door | Vertical | 350 | Yes | No | 3550115
Traulsen | RHT232WPUT-HHS | ,AHT232WPUT-HHS, | Pass-through | 53.11 | 2.88 | Solid Door | Vertical | 350 | Yes | No | 3550117
Traulsen | RHT232WUT-FHG | ,AHT232WUT-FHG, | Reach-in | 51.41 | 4.07 | Glass Door | Vertical | 350 | Yes | No | 3550112
Traulsen | RHT232WUT-FHS | ,AHT232WUT-FHS, | Reach-in | 50.53 | 2.81 | Solid Door | Vertical | 350 | Yes | No | 3550114
Traulsen | RHT232WUT-FHS-eS |  | Reach-in | 50.53 | 2.95 | Solid Door |  | 350 | No | Yes
Traulsen | RHT232WUT-HHG | ,AHT232WUT-HHG, | Reach-in | 51.01 | 4.03 | Glass Door | Vertical | 350 | Yes | No | 3549964
Traulsen | RHT232WUT-HHS | ,AHT232WUT-HHS, | Reach-in | 50.4 | 2.81 | Solid Door | Vertical | 350 | Yes | No | 3550113
Traulsen | RHT232WUT-HHS-eS |  | Reach-in | 50.4 | 2.94 | Solid Door |  | 350 | No | Yes
Traulsen | RHT332NPUT-FHG | ,AHT332NPUT-FHG, | Pass-through | 76.25 | 6.55 | Glass Door | Vertical | 350 | Yes | No | 3550142
Traulsen | RHT332NPUT-FHS | ,AHT332NPUT-FHS, | Pass-through | 73.62 | 3.36 | Solid Door | Vertical | 350 | Yes | No | 3550146
Traulsen | RHT332NPUT-HHG | ,AHT332NPUT-HHG, | Pass-through | 75.07 | 6.43 | Glass Door | Vertical | 350 | Yes | No | 3550140
Traulsen | RHT332NPUT-HHS | ,AHT332NPUT-HHS, | Pass-through | 73.23 | 3.35 | Solid Door | Vertical | 350 | Yes | No | 3550144
Traulsen | RHT332NUT-FHG | ,AHT332NUT-FHG, | Reach-in | 70.67 | 5.99 | Glass Door | Vertical | 350 | Yes | No | 3550162
Traulsen | RHT332NUT-FHS | ,AHT332NUT-FHS, | Reach-in | 69.35 | 3.26 | Solid Door | Vertical | 350 | Yes | No | 3550135
Traulsen | RHT332NUT-HHG | ,AHT332NUT-HHG, | Reach-in | 70.07 | 5.93 | Glass Door | Vertical | 350 | Yes | No | 3550133
Traulsen | RHT332NUT-HHS | ,AHT332NUT-HHS, | Reach-in | 69.15 | 3.26 | Solid Door | Vertical | 350 | Yes | No | 3550134
Traulsen | RHT332WPUT-FHG | ,AHT332WPUT-FHG, | Pass-through | 84.36 | 7.36 | Glass Door | Vertical | 350 | Yes | No | 3550137
Traulsen | RHT332WPUT-FHS | ,AHT332WPUT-FHS, | Pass-through | 81.72 | 3.55 | Solid Door | Vertical | 350 | Yes | No | 3550139
Traulsen | RHT332WPUT-HHG | ,AHT332WPUT-HHG, | Pass-through | 83.17 | 7.24 | Glass Door | Vertical | 350 | Yes | No | 3550136
Traulsen | RHT332WPUT-HHS | ,AHT332WPUT-HHS, | Pass-through | 81.33 | 3.55 | Solid Door | Vertical | 350 | Yes | No | 3550138
Traulsen | RHT332WUT-FHG | ,AHT332WUT-FHG, | Reach-in | 78.77 | 6.8 | Glass Door | Vertical | 350 | Yes | No | 3550130
Traulsen | RHT332WUT-FHS | ,AHT332WUT-FHS, | Reach-in | 77.45 | 3.45 | Solid Door | Vertical | 350 | Yes | No | 3550132
Traulsen | RHT332WUT-FHS-eS |  | Reach-in | 77.45 | 3.56 | Solid Door |  | 350 | No | Yes
Traulsen | RHT332WUT-HHG | ,AHT332WUT-HHG, | Reach-in | 78.18 | 6.74 | Glass Door | Vertical | 350 | Yes | No | 3550127
Traulsen | RHT332WUT-HHS | ,AHT332WUT-HHS, | Reach-in | 77.26 | 3.45 | Solid Door | Vertical | 350 | Yes | No | 3550131
Traulsen | RHT332WUT-HHS-eS |  | Reach-in | 77.26 | 3.56 | Solid Door |  | 350 | No | Yes
True | FLM-27~TSL01 |  | Reach-in | 19.54 | 1.86 | Glass Door |  | 150 | No | Yes
True | FLM-81~TSL01 |  | Reach-in | 67.3 | 5.73 | Glass Door |  | 350 | No | Yes
True | GDM-05-HC-LD |  | Merchandiser | 5.43 | 0.85 | Glass Door | Vertical | 200 | Yes | No | 2403093
True | GDM-05-S-HC-LD |  | Merchandiser | 5.43 | 0.85 | Glass Door | Vertical | 200 | Yes | No | 2403092
True | GDM-14RF-HC-LD |  | Reach-in | 15.09 | 1.18 | Glass Door |  | 150 | No | Yes
True | GDM-19T-HC~FGD01 |  | Reach-in | 16.45 | 1.91 | Glass Door |  | 150 | No | Yes
True | GDM-19T-HC~TSL01 |  | Reach-in | 16.45 | 1.91 | Glass Door |  | 150 | No | Yes
True | GDM-23-2-HC-LD |  | Reach-in | 20.41 | 1.84 | Glass Door |  | 150 | No | Yes
True | GDM-23FC-HC~FGD01 |  | Reach-in | 20.55 | 1.95 | Glass Door |  | 150 | No | Yes
True | GDM-23FC-HC~TSL01 |  | Reach-in | 20.55 | 1.95 | Glass Door |  | 150 | No | Yes
True | GDM-23-HC~FGD01 |  | Reach-in | 20.55 | 1.95 | Glass Door |  | 150 | No | Yes
True | GDM-23-HC~TSL01 |  | Reach-in | 20.55 | 1.95 | Glass Door |  | 150 | No | Yes
True | GDM-23-HST-HC~FGD01 |  | Reach-in | 20.55 | 1.95 | Glass Door |  | 150 | No | Yes
True | GDM-23-HST-HC~TSL01 |  | Reach-in | 20.55 | 1.95 | Glass Door |  | 150 | No | Yes
True | GDM-23W-HC~FGD01 |  | Reach-in | 20.55 | 1.95 | Glass Door |  | 150 | No | Yes
True | GDM-23W-HC~TSL01 |  | Reach-in | 20.55 | 1.95 | Glass Door |  | 150 | No | Yes
True | GDM-26-HC~FGD01 |  | Reach-in | 23.21 | 1.92 | Glass Door |  | 150 | No | Yes
True | GDM-26-HC~TSL01 |  | Reach-in | 23.21 | 1.92 | Glass Door |  | 150 | No | Yes
True | GDM-26-HST-HC~FGD01 |  | Reach-in | 23.21 | 1.92 | Glass Door |  | 150 | No | Yes
True | GDM-26-HST-HC~TSL01 |  | Reach-in | 23.21 | 1.92 | Glass Door |  | 150 | No | Yes
True | GDM-33-HC-LD |  | Reach-in | 28.67 | 2.4 | Glass Door | Vertical | 150 | Yes | Yes | 2403991
True | GDM-35-HC~FGD01 |  | Reach-in | 29.3 | 2.5 | Glass Door |  | 150 | No | Yes
True | GDM-35-HC~TSL01 |  | Reach-in | 29.3 | 2.5 | Glass Door |  | 150 | No | Yes
True | GDM-35SL-RF-HC-LD |  | Reach-in | 15.5 | 1.72 | Glass Door | Vertical | 150 | Yes | Yes | 2403222
True | GDM-35SL-RF-HC-LD |  | Reach-in | 15.54 | 1.72 | Glass Door | Vertical | 150 | Yes | No | 2403222
True | GDM-37-HC-LD |  | Reach-in | 32.11 | 2.72 | Glass Door | Vertical | 200 | Yes | Yes | 2403990
True | GDM-41C-48-HC-LD |  | Reach-in | 14.48 | 1.57 | Glass Door | Vertical | 200 | Yes | No | 2403228
True | GDM-41-HC-LD |  | Reach-in | 35.24 | 2.92 | Glass Door | Vertical | 200 | Yes | Yes | 2403989
True | GDM-41SL-48-HC-LD |  | Reach-in | 12.35 | 1.62 | Glass Door | Vertical | 200 | Yes | No | 2403224
True | GDM-41SL-54-HC-LD |  | Reach-in | 14.1 | 1.71 | Glass Door | Vertical | 200 | Yes | No | 2403223
True | GDM-41SL-60-HC-LD |  | Reach-in | 16.5 | 1.85 | Glass Door | Vertical | 150 | Yes | Yes | 2403225
True | GDM-41SL-60-HC-LD |  | Reach-in | 16.5 | 1.84 | Glass Door | Vertical | 150 | Yes | No | 2403225
True | GDM-43-HC~FGD01 |  | Reach-in | 37.71 | 2.68 | Glass Door |  | 200 | No | Yes
True | GDM-43-HC~TSL01 |  | Reach-in | 37.71 | 2.68 | Glass Door |  | 200 | No | Yes
True | GDM-45-HC-LD |  | Reach-in | 38.68 | 3.23 | Glass Door | Vertical | 200 | Yes | Yes | 2404209
True | GDM-47-HC-LD |  | Reach-in | 41.35 | 3.48 | Glass Door | Vertical | 200 | Yes | Yes | 2404210
True | GDM-49FC-HC~FGD01 |  | Reach-in | 44.34 | 3.6 | Glass Door |  | 200 | No | Yes
True | GDM-49FC-HC~TSL01 |  | Reach-in | 44.34 | 3.6 | Glass Door |  | 200 | No | Yes
True | GDM-49-HC~FGD01 |  | Reach-in | 44.34 | 3.6 | Glass Door |  | 200 | No | Yes
True | GDM-49-HC~TSL01 |  | Reach-in | 44.34 | 3.6 | Glass Door |  | 200 | No | Yes
True | GDM-69-HC-LD |  | Reach-in | 61.62 | 4.89 | Glass Door | Vertical | 350 | Yes | Yes | 2404211
True | GDM-72FC-HC~FGD01 |  | Reach-in | 65.68 | 4.9 | Glass Door |  | 350 | No | Yes
True | GDM-72FC-HC~TSL01 |  | Reach-in | 65.68 | 4.9 | Glass Door |  | 350 | No | Yes
True | GDM-72-HC~FGD01 |  | Reach-in | 65.68 | 4.9 | Glass Door |  | 350 | No | Yes
True | GDM-72-HC~TSL01 |  | Reach-in | 65.68 | 4.9 | Glass Door |  | 350 | No | Yes
True | STA1R-1G |  | Reach-in | 22.86 | 2.21 | Glass Door |  | 150 | No | Yes
True | STA1R-1G-HC |  | Reach-in | 22.86 | 1.74 | Glass Door | Vertical | 150 | Yes | Yes | 2403248
True | STA1R-1HG/1HS |  | Reach-in | 22.33 | 2.11 | Glass Door |  | 150 | No | Yes
True | STA1R-1S-HC |  | Pass-through | 23.35 | 1.34 | Solid Door | Vertical | 150 | Yes | No | 2404388
True | STA1R-1S-HC |  | Reach-in | 23.35 | 1.34 | Solid Door | Vertical | 150 | Yes | Yes | 2404388
True | STA1R-2HS-HC |  | Reach-in | 22 | 1.34 | Solid Door | Vertical | 150 | Yes | Yes | 2404391
True | STA1R-2HS-HC |  | Pass-through | 23.35 | 1.34 | Solid Door | Vertical | 150 | Yes | No | 2404391
True | STA1RPT-1G-1G-HC |  | Pass-Through | 25.07 | 2.37 | Glass Door |  | 150 | No | Yes
True | STA1RPT-2HS-2HS-HC |  | Pass-Through | 23.35 | 1.34 | Solid Door | Vertical | 150 | Yes | Yes | 2404385
True | STA1RRI-1G |  | Roll-In | 36.98 | 3.06 | Glass Door |  | 200 | No | Yes
True | STA2R-2G-HC |  | Reach-in | 46.86 | 3.01 | Glass Door | Vertical | 200 | Yes | No | 2403254
True | STA2R-2G-HC |  | Reach-in | 48.4 | 3.01 | Glass Door | Vertical | 200 | Yes | Yes | 2403254
True | STA2R-2S-HC |  | Reach-in | 46.86 | 2.23 | Solid Door | Vertical | 200 | Yes | Yes | 2403252
True | STA2R-4HG-HC |  | Reach-in | 48.01 | 3.41 | Glass Door | Vertical | 200 | Yes | Yes | 2403260
True | STA2RPT-2G-2G-HC |  | Reach-in | 48.01 | 3.41 | Glass Door | Vertical | 200 | Yes | No | 2403263
True | STA2RPT-2G-2G-HC |  | Pass-Through | 52.79 | 3.41 | Glass Door | Vertical | 350 | Yes | Yes | 2403263
True | STA2RPT-2G-2S-HC |  | Reach-in | 48.01 | 3.41 | Glass Door | Vertical | 200 | Yes | No | 2403269
True | STA2RPT-2G-2S-HC |  | Pass-Through | 51.25 | 3.41 | Glass Door | Vertical | 350 | Yes | Yes | 2403269
True | STA2RPT-2HG/2HS-2G-HC |  | Reach-in | 48.01 | 3.41 | Glass Door | Vertical | 200 | Yes | No | 2403278
True | STA2RPT-2HG/2HS-2G-HC |  | Pass-Through | 52.1 | 3.41 | Glass Door | Vertical | 350 | Yes | Yes | 2403278
True | STA2RPT-2S-2G-HC |  | Reach-in | 48.01 | 3.41 | Glass Door | Vertical | 200 | Yes | No | 2403266
True | STA2RPT-2S-2G-HC |  | Pass-Through | 51.25 | 3.41 | Glass Door | Vertical | 350 | Yes | Yes | 2403266
True | STA2RPT-4HG-2G-HC |  | Reach-in | 48.01 | 3.41 | Glass Door | Vertical | 200 | Yes | No | 2403281
True | STA2RPT-4HG-2G-HC |  | Pass-Through | 52.4 | 3.41 | Glass Door | Vertical | 350 | Yes | Yes | 2403281
True | STA2RPT-4HG-2S-HC |  | Reach-in | 48.01 | 3.41 | Glass Door | Vertical | 200 | Yes | No | 2403275
True | STA2RPT-4HG-2S-HC |  | Pass-Through | 50.85 | 3.41 | Glass Door | Vertical | 350 | Yes | Yes | 2403275
True | STA2RPT-4HG-4HG-HC |  | Reach-in | 48.01 | 3.41 | Glass Door | Vertical | 200 | Yes | No | 2403257
True | STA2RPT-4HG-4HG-HC |  | Pass-Through | 52.01 | 3.41 | Glass Door | Vertical | 350 | Yes | Yes | 2403257
True | STA2RPT-4HS-2G-HC |  | Reach-in | 48.01 | 3.41 | Glass Door | Vertical | 200 | Yes | No | 2403272
True | STA2RPT-4HS-2G-HC |  | Pass-Through | 51.08 | 3.41 | Glass Door | Vertical | 350 | Yes | Yes | 2403272
True | STG1R-1G |  | Reach-in | 22.86 | 2.21 | Glass Door |  | 150 | No | Yes
True | STG1R-1G-HC |  | Reach-in | 22.86 | 1.74 | Glass Door | Vertical | 150 | Yes | Yes | 2403249
True | STG1R-1HG/1HS |  | Reach-in | 22.33 | 2.11 | Glass Door |  | 150 | No | Yes
True | STG1R-1S-HC |  | Pass-through | 23.35 | 1.34 | Solid Door | Vertical | 150 | Yes | No | 2404389
True | STG1R-1S-HC |  | Reach-in | 23.35 | 1.34 | Solid Door | Vertical | 150 | Yes | Yes | 2404389
True | STG1R-2HS-HC |  | Reach-in | 22 | 1.34 | Solid Door | Vertical | 150 | Yes | Yes | 2404392
True | STG1R-2HS-HC |  | Pass-through | 23.35 | 1.34 | Solid Door | Vertical | 150 | Yes | No | 2404392
True | STG1RPT-1G-1G-HC |  | Pass-Through | 25.07 | 2.37 | Glass Door |  | 150 | No | Yes
True | STG1RPT-2HS-2HS-HC |  | Pass-Through | 23.35 | 1.34 | Solid Door | Vertical | 150 | Yes | Yes | 2404386
True | STG1RRI-1G |  | Roll-In | 36.98 | 3.06 | Glass Door |  | 200 | No | Yes
True | STG2R-2G-HC |  | Reach-in | 46.86 | 3.01 | Glass Door | Vertical | 200 | Yes | No | 2403255
True | STG2R-2G-HC |  | Reach-in | 48.4 | 3.01 | Glass Door | Vertical | 200 | Yes | Yes | 2403255
True | STG2R-2S-HC |  | Reach-in | 46.86 | 2.23 | Solid Door | Vertical | 200 | Yes | Yes | 2403251
True | STG2R-4HG-HC |  | Reach-in | 48.01 | 3.41 | Glass Door | Vertical | 200 | Yes | Yes | 2403261
True | STG2RPT-2G-2G-HC |  | Reach-in | 48.01 | 3.41 | Glass Door | Vertical | 200 | Yes | No | 2403264
True | STG2RPT-2G-2G-HC |  | Pass-Through | 52.79 | 3.41 | Glass Door | Vertical | 350 | Yes | Yes | 2403264
True | STG2RPT-2G-2S-HC |  | Reach-in | 48.01 | 3.41 | Glass Door | Vertical | 200 | Yes | No | 2403270
True | STG2RPT-2G-2S-HC |  | Pass-Through | 51.25 | 3.41 | Glass Door | Vertical | 350 | Yes | Yes | 2403270
True | STG2RPT-2HG/2HS-2G-HC |  | Reach-in | 48.01 | 3.41 | Glass Door | Vertical | 200 | Yes | No | 2403279
True | STG2RPT-2HG/2HS-2G-HC |  | Pass-Through | 52.1 | 3.41 | Glass Door | Vertical | 350 | Yes | Yes | 2403279
True | STG2RPT-2S-2G-HC |  | Reach-in | 48.01 | 3.41 | Glass Door | Vertical | 200 | Yes | No | 2403267
True | STG2RPT-2S-2G-HC |  | Pass-Through | 51.25 | 3.41 | Glass Door | Vertical | 350 | Yes | Yes | 2403267
True | STG2RPT-4HG-2G-HC |  | Reach-in | 48.01 | 3.41 | Glass Door | Vertical | 200 | Yes | No | 2403282
True | STG2RPT-4HG-2G-HC |  | Pass-Through | 52.4 | 3.41 | Glass Door | Vertical | 350 | Yes | Yes | 2403282
True | STG2RPT-4HG-2S-HC |  | Reach-in | 48.01 | 3.41 | Glass Door | Vertical | 200 | Yes | No | 2403276
True | STG2RPT-4HG-2S-HC |  | Pass-Through | 50.85 | 3.41 | Glass Door | Vertical | 350 | Yes | Yes | 2403276
True | STG2RPT-4HG-4HG-HC |  | Reach-in | 48.01 | 3.41 | Glass Door | Vertical | 200 | Yes | No | 2403258
True | STG2RPT-4HG-4HG-HC |  | Pass-Through | 52.01 | 3.41 | Glass Door | Vertical | 350 | Yes | Yes | 2403258
True | STG2RPT-4HS-2G-HC |  | Reach-in | 48.01 | 3.41 | Glass Door | Vertical | 200 | Yes | No | 2403273
True | STG2RPT-4HS-2G-HC |  | Pass-Through | 51.08 | 3.41 | Glass Door | Vertical | 350 | Yes | Yes | 2403273
True | STR1R-1G |  | Reach-in | 22.86 | 2.21 | Glass Door |  | 150 | No | Yes
True | STR1R-1G-HC |  | Reach-in | 22.86 | 1.74 | Glass Door | Vertical | 150 | Yes | Yes | 2403247
True | STR1R-1HG/1HS |  | Reach-in | 22.33 | 2.11 | Glass Door |  | 150 | No | Yes
True | STR1R-1S-HC |  | Pass-through | 23.35 | 1.34 | Solid Door | Vertical | 150 | Yes | No | 2404387
True | STR1R-1S-HC |  | Reach-in | 23.35 | 1.34 | Solid Door | Vertical | 150 | Yes | Yes | 2404387
True | STR1R-2HS-HC |  | Reach-in | 22 | 1.34 | Solid Door | Vertical | 150 | Yes | Yes | 2404390
True | STR1R-2HS-HC |  | Pass-through | 23.35 | 1.34 | Solid Door | Vertical | 150 | Yes | No | 2404390
True | STR1RPT-1G-1G-HC |  | Pass-Through | 25.07 | 2.37 | Glass Door |  | 150 | No | Yes
True | STR1RPT-2HS-2HS-HC |  | Pass-Through | 23.35 | 1.34 | Solid Door | Vertical | 150 | Yes | Yes | 2404384
True | STR1RRI-1G |  | Roll-In | 36.98 | 3.06 | Glass Door |  | 200 | No | Yes
True | STR2R-2G-HC |  | Reach-in | 46.86 | 3.01 | Glass Door | Vertical | 200 | Yes | No | 2403253
True | STR2R-2G-HC |  | Reach-in | 48.4 | 3.01 | Glass Door | Vertical | 200 | Yes | Yes | 2403253
True | STR2R-2S-HC |  | Reach-in | 46.86 | 2.23 | Solid Door | Vertical | 200 | Yes | Yes | 2403250
True | STR2R-4HG-HC |  | Reach-in | 48.01 | 3.41 | Glass Door | Vertical | 200 | Yes | Yes | 2403259
True | STR2RPT-2G-2G-HC |  | Reach-in | 48.01 | 3.41 | Glass Door | Vertical | 200 | Yes | No | 2403262
True | STR2RPT-2G-2G-HC |  | Pass-Through | 52.79 | 3.41 | Glass Door | Vertical | 350 | Yes | Yes | 2403262
True | STR2RPT-2G-2S-HC |  | Reach-in | 48.01 | 3.41 | Glass Door | Vertical | 200 | Yes | No | 2403268
True | STR2RPT-2G-2S-HC |  | Pass-Through | 51.25 | 3.41 | Glass Door | Vertical | 350 | Yes | Yes | 2403268
True | STR2RPT-2HG/2HS-2G-HC |  | Reach-in | 48.01 | 3.41 | Glass Door | Vertical | 200 | Yes | No | 2403277
True | STR2RPT-2HG/2HS-2G-HC |  | Pass-Through | 52.1 | 3.41 | Glass Door | Vertical | 350 | Yes | Yes | 2403277
True | STR2RPT-2S-2G-HC |  | Reach-in | 48.01 | 3.41 | Glass Door | Vertical | 200 | Yes | No | 2403265
True | STR2RPT-2S-2G-HC |  | Pass-Through | 51.25 | 3.41 | Glass Door | Vertical | 350 | Yes | Yes | 2403265
True | STR2RPT-4HG-2G-HC |  | Reach-in | 48.01 | 3.41 | Glass Door | Vertical | 200 | Yes | No | 2403280
True | STR2RPT-4HG-2G-HC |  | Pass-Through | 52.4 | 3.41 | Glass Door | Vertical | 350 | Yes | Yes | 2403280
True | STR2RPT-4HG-2S-HC |  | Reach-in | 48.01 | 3.41 | Glass Door | Vertical | 200 | Yes | No | 2403274
True | STR2RPT-4HG-2S-HC |  | Pass-Through | 50.85 | 3.41 | Glass Door | Vertical | 350 | Yes | Yes | 2403274
True | STR2RPT-4HG-4HG-HC |  | Reach-in | 48.01 | 3.41 | Glass Door | Vertical | 200 | Yes | No | 2403256
True | STR2RPT-4HG-4HG-HC |  | Pass-Through | 52.01 | 3.41 | Glass Door | Vertical | 350 | Yes | Yes | 2403256
True | STR2RPT-4HS-2G-HC |  | Reach-in | 48.01 | 3.41 | Glass Door | Vertical | 200 | Yes | No | 2403271
True | STR2RPT-4HS-2G-HC |  | Pass-Through | 51.08 | 3.41 | Glass Door | Vertical | 350 | Yes | Yes | 2403271
True | T-12-HC |  | Reach-in | 11.22 | 0.76 | Solid Door | Vertical | 200 | Yes | Yes | 2403521
True | T-15-2-HC |  | Reach-in | 12.46 | 0.81 | Solid Door |  | 200 | No | Yes
True | T-19G-HC~FGD01 |  | Reach-in | 15.29 | 1.4 | Glass Door |  | 150 | No | Yes
True | T-19-HC |  | Reach-in | 14.79 | 0.92 | Solid Door | Vertical | 200 | Yes | Yes | 2403331
True | T-23-2-HC |  | Reach-in | 20.13 | 1.36 | Solid Door | Vertical | 150 | Yes | Yes | 2403473
True | T-23G-2-HC~FGD01 |  | Reach-in | 19.68 | 1.41 | Glass Door |  | 150 | No | Yes
True | T-23G-HC~FGD01 |  | Reach-in | 20.25 | 1.49 | Glass Door |  | 150 | No | Yes
True | T-23G-PT-HC~FGD01 |  | Pass-Through | 20.92 | 1.41 | Glass Door |  | 150 | No | Yes
True | T-23G-PT-HC~FGD01 MCD1 |  | Pass-Through | 20.96 | 1.51 | Glass Door |  | 150 | No | Yes
True | T-23-HC |  | Reach-in | 20.26 | 1.2 | Solid Door | Vertical | 150 | Yes | Yes | 2403423
True | T-23PT-HC |  | Pass-through | 21.14 | 1.02 | Solid Door | Vertical | 150 | Yes | No | 2403471
True | T-23PT-HC |  | Pass-Through | 21.23 | 1.02 | Solid Door | Vertical | 150 | Yes | Yes | 2403471
True | T-49-2-G-2-HC~FGD01 |  | Reach-in | 43.41 | 3.2 | Glass Door |  | 200 | No | Yes
True | T-49G-4-HC~FGD01 |  | Reach-in | 43.41 | 3.2 | Glass Door |  | 200 | No | Yes
True | T-49G-HC~FGD01 |  | Reach-in | 43.41 | 3.2 | Glass Door |  | 200 | No | Yes
True | T-49-HC |  | Reach-in | 43.26 | 2.57 | Solid Door | Vertical | 200 | Yes | Yes | 2403475
True | TBB-1-HC |  | Back Bar Cooler | 7.86 | 0.93 | Solid Door | Vertical | 200 | Yes | No | 2403527
True | TBB-1-HC |  | Undercounter | 7.86 | 0.93 | Solid Door | Vertical | 200 | Yes | Yes | 2403527
True | TBB-1-S-HC |  | Back Bar Cooler | 7.86 | 0.93 | Solid Door | Vertical | 200 | Yes | No | 2403528
True | TBB-1-S-HC |  | Undercounter | 7.86 | 0.93 | Solid Door | Vertical | 200 | Yes | Yes | 2403528
True | TBB-24-48G-HC-LD |  | Back Bar Cooler | 13.21 | 1.47 | Glass Door | Vertical | 200 | Yes | No | 2403537
True | TBB-24-48G-S-HC-LD |  | Back Bar Cooler | 13.21 | 1.47 | Glass Door | Vertical | 200 | Yes | No | 2403538
True | TBB-24-60G-HC-LD |  | Back Bar Cooler | 17.61 | 1.66 | Glass Door | Vertical | 150 | Yes | No | 2403544
True | TBB-24-60G-HC-LD |  | Undercounter | 17.61 | 1.66 | Glass Door | Vertical | 150 | Yes | Yes | 2403544
True | TBB-24-60G-S-HC-LD |  | Back Bar Cooler | 17.61 | 1.66 | Glass Door | Vertical | 150 | Yes | No | 2403545
True | TBB-24-60G-S-HC-LD |  | Undercounter | 17.61 | 1.66 | Glass Door | Vertical | 150 | Yes | Yes | 2403545
True | TBB-24GAL-48G-HC-LD |  | Back Bar Cooler | 13.21 | 1.47 | Glass Door | Vertical | 200 | Yes | No | 2403539
True | TBB-24GAL-48G-S-HC-LD |  | Back Bar Cooler | 13.21 | 1.47 | Glass Door | Vertical | 200 | Yes | No | 2403540
True | TBB-24GAL-60G-HC-LD |  | Back Bar Cooler | 17.61 | 1.66 | Glass Door | Vertical | 150 | Yes | No | 2403546
True | TBB-24GAL-60G-HC-LD |  | Undercounter | 17.61 | 1.66 | Glass Door | Vertical | 150 | Yes | Yes | 2403546
True | TBB-24GAL-60G-S-HC-LD |  | Back Bar Cooler | 17.61 | 1.66 | Glass Door | Vertical | 150 | Yes | No | 2403547
True | TBB-24GAL-60G-S-HC-LD |  | Undercounter | 17.61 | 1.66 | Glass Door | Vertical | 150 | Yes | Yes | 2403547
True | TBB-2G-HC-LD |  | Back Bar Cooler | 20.34 | 1.43 | Glass Door | Vertical | 150 | Yes | No | 2403548
True | TBB-2G-HC-LD |  | Undercounter | 20.34 | 1.43 | Glass Door | Vertical | 150 | Yes | Yes | 2403548
True | TBB-2G-S-HC-LD |  | Back Bar Cooler | 20.34 | 1.43 | Glass Door | Vertical | 150 | Yes | No | 2403549
True | TBB-2G-S-HC-LD |  | Undercounter | 20.34 | 1.43 | Glass Door | Vertical | 150 | Yes | Yes | 2403549
True | TBB-2-HC |  | Back Bar Cooler | 19.51 | 1.3 | Solid Door | Vertical | 150 | Yes | No | 2403531
True | TBB-2-HC |  | Undercounter | 19.51 | 1.3 | Solid Door | Vertical | 150 | Yes | Yes | 2403531
True | TBB-2-S-HC |  | Back Bar Cooler | 19.51 | 1.3 | Solid Door | Vertical | 150 | Yes | No | 2403532
True | TBB-2-S-HC |  | Undercounter | 19.51 | 1.3 | Solid Door | Vertical | 150 | Yes | Yes | 2403532
True | TBB-3G-HC-LD |  | Back Bar Cooler | 24.42 | 1.74 | Glass Door | Vertical | 150 | Yes | No | 2403554
True | TBB-3G-HC-LD |  | Undercounter | 24.42 | 1.74 | Glass Door | Vertical | 150 | Yes | Yes | 2403554
True | TBB-3G-S-HC-LD |  | Back Bar Cooler | 24.42 | 1.74 | Glass Door | Vertical | 150 | Yes | No | 2403555
True | TBB-3G-S-HC-LD |  | Undercounter | 24.42 | 1.74 | Glass Door | Vertical | 150 | Yes | Yes | 2403555
True | TBB-3-HC |  | Back Bar Cooler | 23.54 | 1.45 | Solid Door | Vertical | 150 | Yes | No | 2403550
True | TBB-3-HC |  | Undercounter | 23.54 | 1.42 | Solid Door | Vertical | 150 | Yes | Yes | 2403550
True | TBB-3-S-HC |  | Back Bar Cooler | 23.54 | 1.45 | Solid Door | Vertical | 150 | Yes | No | 2403551
True | TBB-3-S-HC |  | Undercounter | 23.54 | 1.42 | Solid Door | Vertical | 150 | Yes | Yes | 2403551
True | TBB-4G-HC-LD |  | Undercounter | 28.57 | 2.35 | Glass Door | Vertical | 150 | Yes | Yes | 2403522
True | TBB-4G-HC-LD |  | Back Bar Cooler | 33.64 | 2.35 | Glass Door | Vertical | 200 | Yes | No | 2403522
True | TBB-4G-S-HC-LD |  | Undercounter | 28.57 | 2.35 | Glass Door | Vertical | 150 | Yes | Yes | 2403523
True | TBB-4G-S-HC-LD |  | Back Bar Cooler | 33.64 | 2.35 | Glass Door | Vertical | 200 | Yes | No | 2403523
True | TBR48-RISZ1-L-B-SG-1 |  | Undercounter | 11.65 | 0.86 | Solid Door |  | 200 | No | Yes
True | TBR48-RISZ1-L-B-SS-1 |  | Undercounter | 11.65 | 0.71 | Solid Door |  | 200 | No | Yes
True | TBR48-RISZ1-L-S-SG-1 |  | Undercounter | 11.65 | 0.86 | Solid Door |  | 200 | No | Yes
True | TBR48-RISZ1-L-S-SS-1 |  | Undercounter | 11.65 | 0.71 | Solid Door |  | 200 | No | Yes
True | TBR52-RISZ1-L-B-SG-1 |  | Undercounter | 13.11 | 0.88 | Solid Door |  | 200 | No | Yes
True | TBR52-RISZ1-L-B-SS-1 |  | Undercounter | 13.11 | 0.82 | Solid Door |  | 200 | No | Yes
True | TBR52-RISZ1-L-S-SG-1 |  | Undercounter | 13.11 | 0.88 | Solid Door |  | 200 | No | Yes
True | TBR52-RISZ1-L-S-SS-1 |  | Undercounter | 13.11 | 0.82 | Solid Door |  | 200 | No | Yes
True | TBR60-RISZ1-L-B-11-1 |  | Undercounter | 15.46 | 1.29 | Glass Door |  | 150 | No | Yes
True | TBR60-RISZ1-L-B-GG-1 |  | Undercounter | 16.11 | 1.17 | Glass Door |  | 150 | No | Yes
True | TBR60-RISZ1-L-B-SG-1 |  | Undercounter | 16.01 | 1.17 | Solid Door |  | 150 | No | Yes
True | TBR60-RISZ1-L-B-SS-1 |  | Undercounter | 16.01 | 1.02 | Solid Door |  | 150 | No | Yes
True | TBR60-RISZ1-L-S-11-1 |  | Undercounter | 15.46 | 1.29 | Glass Door |  | 150 | No | Yes
True | TBR60-RISZ1-L-S-GG-1 |  | Undercounter | 16.11 | 1.17 | Glass Door |  | 150 | No | Yes
True | TBR60-RISZ1-L-S-SG-1 |  | Undercounter | 16.01 | 1.17 | Solid Door |  | 150 | No | Yes
True | TBR60-RISZ1-L-S-SS-1 |  | Undercounter | 16.01 | 1.02 | Solid Door |  | 150 | No | Yes
True | TBR72-RISZ1-L-B-111-1 |  | Undercounter | 19.55 | 1.52 | Glass Door |  | 150 | No | Yes
True | TBR72-RISZ1-L-B-GGG-1 |  | Undercounter | 20.28 | 1.31 | Glass Door |  | 150 | No | Yes
True | TBR72-RISZ1-L-B-SGG-1 |  | Undercounter | 20.16 | 1.31 | Glass Door |  | 150 | No | Yes
True | TBR72-RISZ1-L-B-SSG-1 |  | Undercounter | 20.16 | 1.31 | Solid Door |  | 150 | No | Yes
True | TBR72-RISZ1-L-B-SSS-1 |  | Undercounter | 20.16 | 1.03 | Solid Door |  | 150 | No | Yes
True | TBR72-RISZ1-L-S-111-1 |  | Undercounter | 19.55 | 1.52 | Glass Door |  | 150 | No | Yes
True | TBR72-RISZ1-L-S-GGG-1 |  | Undercounter | 20.28 | 1.31 | Glass Door |  | 150 | No | Yes
True | TBR72-RISZ1-L-S-SGG-1 |  | Undercounter | 20.16 | 1.31 | Glass Door |  | 150 | No | Yes
True | TBR72-RISZ1-L-S-SSG-1 |  | Undercounter | 20.16 | 1.31 | Solid Door |  | 150 | No | Yes
True | TBR72-RISZ1-L-S-SSS-1 |  | Undercounter | 20.16 | 1.03 | Solid Door |  | 150 | No | Yes
True | TDB-24-48-1-G-1-HC-LD |  | Back Bar Cooler | 13.21 | 1.47 | Glass Door | Vertical | 200 | Yes | No | 2403541
True | TDB-24-48G-HC-LD |  | Back Bar Cooler | 13.21 | 1.47 | Glass Door | Vertical | 200 | Yes | No | 2403542
True | TDD-1-HC |  | Back Bar Cooler | 7.86 | 0.93 | Solid Door | Vertical | 200 | Yes | No | 2403529
True | TDD-1-HC |  | Other | 7.86 | 0.93 | Solid Door | Vertical | 200 | Yes | Yes | 2403529
True | TDD-1-S-HC |  | Back Bar Cooler | 7.86 | 0.93 | Solid Door | Vertical | 200 | Yes | No | 2403530
True | TDD-1-S-HC |  | Other | 7.86 | 0.93 | Solid Door | Vertical | 200 | Yes | Yes | 2403530
True | TDD-2CT-HC |  | Back Bar Cooler | 19.51 | 1.3 | Solid Door | Vertical | 150 | Yes | No | 2403535
True | TDD-2CT-HC |  | Other | 19.51 | 1.3 | Solid Door | Vertical | 150 | Yes | Yes | 2403535
True | TDD-2CT-S-HC |  | Back Bar Cooler | 19.51 | 1.3 | Solid Door | Vertical | 150 | Yes | No | 2403536
True | TDD-2CT-S-HC |  | Other | 19.51 | 1.3 | Solid Door | Vertical | 150 | Yes | Yes | 2403536
True | TDD-2-HC |  | Back Bar Cooler | 19.51 | 1.3 | Solid Door | Vertical | 150 | Yes | No | 2403533
True | TDD-2-HC |  | Other | 19.51 | 1.3 | Solid Door | Vertical | 150 | Yes | Yes | 2403533
True | TDD-2-S-HC |  | Back Bar Cooler | 19.51 | 1.3 | Solid Door | Vertical | 150 | Yes | No | 2403534
True | TDD-2-S-HC |  | Other | 19.51 | 1.3 | Solid Door | Vertical | 150 | Yes | Yes | 2403534
True | TDD-3CT-HC |  | Reach-in | 23.54 | 1.42 | Solid Door |  | 150 | No | Yes
True | TDD-3CT-S-HC |  | Reach-in | 23.54 | 1.42 | Solid Door |  | 150 | No | Yes
True | TDD-3-HC |  | Back Bar Cooler | 23.54 | 1.45 | Solid Door | Vertical | 150 | Yes | No | 2403552
True | TDD-3-HC |  | Reach-in | 23.54 | 1.42 | Solid Door | Vertical | 150 | Yes | Yes | 2403552
True | TDD-3-S-HC |  | Back Bar Cooler | 23.54 | 1.45 | Solid Door | Vertical | 150 | Yes | No | 2403553
True | TDD-3-S-HC |  | Reach-in | 23.54 | 1.42 | Solid Door | Vertical | 150 | Yes | Yes | 2403553
True | TDR48-RISZ1-L-B-SG-1 |  | Undercounter | 11.65 | 0.86 | Solid Door |  | 200 | No | Yes
True | TDR48-RISZ1-L-B-SS-1 |  | Undercounter | 11.65 | 0.71 | Solid Door |  | 200 | No | Yes
True | TDR48-RISZ1-L-S-SG-1 |  | Undercounter | 11.65 | 0.86 | Solid Door |  | 200 | No | Yes
True | TDR48-RISZ1-L-S-SS-1 |  | Undercounter | 11.65 | 0.71 | Solid Door |  | 200 | No | Yes
True | TDR52-RISZ1-L-B-SG-1 |  | Undercounter | 13.11 | 0.88 | Solid Door |  | 200 | No | Yes
True | TDR52-RISZ1-L-B-SS-1 |  | Undercounter | 13.11 | 0.82 | Solid Door |  | 200 | No | Yes
True | TDR52-RISZ1-L-S-SG-1 |  | Undercounter | 13.11 | 0.88 | Solid Door |  | 200 | No | Yes
True | TDR52-RISZ1-L-S-SS-1 |  | Undercounter | 13.11 | 0.82 | Solid Door |  | 200 | No | Yes
True | TDR60-RISZ1-L-B-11-1 |  | Undercounter | 15.46 | 1.29 | Glass Door |  | 150 | No | Yes
True | TDR60-RISZ1-L-B-GG-1 |  | Undercounter | 16.11 | 1.17 | Glass Door |  | 150 | No | Yes
True | TDR60-RISZ1-L-B-SG-1 |  | Undercounter | 16.01 | 1.17 | Solid Door |  | 150 | No | Yes
True | TDR60-RISZ1-L-B-SS-1 |  | Undercounter | 16.01 | 1.02 | Solid Door |  | 150 | No | Yes
True | TDR60-RISZ1-L-S-11-1 |  | Undercounter | 15.46 | 1.29 | Glass Door |  | 150 | No | Yes
True | TDR60-RISZ1-L-S-GG-1 |  | Undercounter | 16.11 | 1.17 | Glass Door |  | 150 | No | Yes
True | TDR60-RISZ1-L-S-SG-1 |  | Undercounter | 16.01 | 1.17 | Solid Door |  | 150 | No | Yes
True | TDR60-RISZ1-L-S-SS-1 |  | Undercounter | 16.01 | 1.02 | Solid Door |  | 150 | No | Yes
True | TDR72-RISZ1-L-B-111-1 |  | Undercounter | 19.55 | 1.52 | Glass Door |  | 150 | No | Yes
True | TDR72-RISZ1-L-B-GGG-1 |  | Undercounter | 20.28 | 1.31 | Glass Door |  | 150 | No | Yes
True | TDR72-RISZ1-L-B-SGG-1 |  | Undercounter | 20.16 | 1.31 | Glass Door |  | 150 | No | Yes
True | TDR72-RISZ1-L-B-SSG-1 |  | Undercounter | 20.16 | 1.31 | Solid Door |  | 150 | No | Yes
True | TDR72-RISZ1-L-B-SSS-1 |  | Undercounter | 20.16 | 1.03 | Solid Door |  | 150 | No | Yes
True | TDR72-RISZ1-L-S-111-1 |  | Undercounter | 19.55 | 1.52 | Glass Door |  | 150 | No | Yes
True | TDR72-RISZ1-L-S-GGG-1 |  | Undercounter | 20.28 | 1.31 | Glass Door |  | 150 | No | Yes
True | TDR72-RISZ1-L-S-SGG-1 |  | Undercounter | 20.16 | 1.31 | Glass Door |  | 150 | No | Yes
True | TDR72-RISZ1-L-S-SSG-1 |  | Undercounter | 20.16 | 1.31 | Solid Door |  | 150 | No | Yes
True | TDR72-RISZ1-L-S-SSS-1 |  | Undercounter | 20.16 | 1.03 | Solid Door |  | 150 | No | Yes
True | TG1R-1S-HC |  | Reach-in | 27.33 | 1.28 | Solid Door | Vertical | 150 | Yes | Yes | 2403556
True | TG2R-2S-HC |  | Reach-in | 50.59 | 2.65 | Solid Door | Vertical | 350 | Yes | Yes | 2403557
True | TMC-34-DS-HC |  | Milk Cooler | 11.06 | 0.72 | Solid Door | Chest | 200 | Yes | No | 2403562
True | TMC-34-DS-HC |  | Milk or Beverage Cabinet | 11.7 | 0.72 | Solid Door | Chest | 200 | Yes | Yes | 2403562
True | TMC-34-DS-S-HC |  | Milk Cooler | 11.06 | 0.72 | Solid Door | Chest | 200 | Yes | No | 2403563
True | TMC-34-DS-S-HC |  | Milk or Beverage Cabinet | 11.7 | 0.72 | Solid Door | Chest | 200 | Yes | Yes | 2403563
True | TMC-34-DS-SS-HC |  | Milk Cooler | 11.06 | 0.72 | Solid Door | Chest | 200 | Yes | No | 2403564
True | TMC-34-DS-SS-HC |  | Milk or Beverage Cabinet | 11.7 | 0.72 | Solid Door | Chest | 200 | Yes | Yes | 2403564
True | TMC-34-DS-S-SS-HC |  | Milk Cooler | 11.06 | 0.72 | Solid Door | Chest | 200 | Yes | No | 2403565
True | TMC-34-DS-S-SS-HC |  | Milk or Beverage Cabinet | 11.7 | 0.72 | Solid Door | Chest | 200 | Yes | Yes | 2403565
True | TMC-34-HC |  | Milk Cooler | 11.06 | 0.69 | Solid Door | Chest | 200 | Yes | No | 2403558
True | TMC-34-HC |  | Milk or Beverage Cabinet | 11.06 | 0.69 | Solid Door | Chest | 200 | Yes | Yes | 2403558
True | TMC-34-S-HC |  | Milk Cooler | 11.06 | 0.69 | Solid Door | Chest | 200 | Yes | No | 2403559
True | TMC-34-S-HC |  | Milk or Beverage Cabinet | 11.06 | 0.69 | Solid Door | Chest | 200 | Yes | Yes | 2403559
True | TMC-34-SS-HC |  | Milk Cooler | 11.06 | 0.69 | Solid Door | Chest | 200 | Yes | No | 2403560
True | TMC-34-SS-HC |  | Milk or Beverage Cabinet | 11.06 | 0.69 | Solid Door | Chest | 200 | Yes | Yes | 2403560
True | TMC-34-S-SS-HC |  | Milk Cooler | 11.06 | 0.69 | Solid Door | Chest | 200 | Yes | No | 2403561
True | TMC-34-S-SS-HC |  | Milk or Beverage Cabinet | 11.06 | 0.69 | Solid Door | Chest | 200 | Yes | Yes | 2403561
True | TMC-49-DS-HC |  | Milk Cooler | 16.61 | 0.96 | Solid Door | Chest | 150 | Yes | No | 2403573
True | TMC-49-DS-HC |  | Milk or Beverage Cabinet | 17.24 | 0.96 | Solid Door | Chest | 150 | Yes | Yes | 2403573
True | TMC-49-DS-S-HC |  | Milk Cooler | 16.61 | 0.96 | Solid Door | Chest | 150 | Yes | No | 2403574
True | TMC-49-DS-S-HC |  | Milk or Beverage Cabinet | 17.24 | 0.96 | Solid Door | Chest | 150 | Yes | Yes | 2403574
True | TMC-49-DS-SS-HC |  | Milk Cooler | 16.61 | 0.96 | Solid Door | Chest | 150 | Yes | No | 2403575
True | TMC-49-DS-SS-HC |  | Milk or Beverage Cabinet | 17.24 | 0.96 | Solid Door | Chest | 150 | Yes | Yes | 2403575
True | TMC-49-DS-S-SS-HC |  | Milk Cooler | 16.61 | 0.96 | Solid Door | Chest | 150 | Yes | No | 2403576
True | TMC-49-DS-S-SS-HC |  | Milk or Beverage Cabinet | 17.24 | 0.96 | Solid Door | Chest | 150 | Yes | Yes | 2403576
True | TMC-49-HC |  | Milk Cooler | 16.61 | 1.06 | Solid Door | Chest | 150 | Yes | No | 2403566
True | TMC-49-HC |  | Milk or Beverage Cabinet | 16.61 | 1.06 | Solid Door | Chest | 150 | Yes | Yes | 2403566
True | TMC-49-S-HC |  | Milk Cooler | 16.61 | 1.06 | Solid Door | Chest | 150 | Yes | No | 2403567
True | TMC-49-S-HC |  | Milk or Beverage Cabinet | 16.61 | 1.05 | Solid Door | Chest | 150 | Yes | Yes | 2403567
True | TMC-49-SS-HC |  | Milk Cooler | 16.61 | 1.06 | Solid Door | Chest | 150 | Yes | No | 2403568
True | TMC-49-SS-HC |  | Milk or Beverage Cabinet | 16.61 | 1.05 | Solid Door | Chest | 150 | Yes | Yes | 2403568
True | TMC-49-S-SS-HC |  | Milk Cooler | 16.61 | 1.06 | Solid Door | Chest | 150 | Yes | No | 2403569
True | TMC-49-S-SS-HC |  | Milk or Beverage Cabinet | 16.61 | 1.05 | Solid Door | Chest | 150 | Yes | Yes | 2403569
True | TMC-58-DS-HC |  | Milk Cooler | 19.94 | 0.97 | Solid Door | Chest | 150 | Yes | No | 2403583
True | TMC-58-DS-HC |  | Milk or Beverage Cabinet | 21.11 | 0.97 | Solid Door | Chest | 150 | Yes | Yes | 2403583
True | TMC-58-DS-S-HC |  | Milk Cooler | 19.94 | 0.97 | Solid Door | Chest | 150 | Yes | No | 2403584
True | TMC-58-DS-S-HC |  | Milk or Beverage Cabinet | 21.11 | 0.97 | Solid Door | Chest | 150 | Yes | Yes | 2403584
True | TMC-58-DS-SS-HC |  | Milk Cooler | 19.94 | 0.97 | Solid Door | Chest | 150 | Yes | No | 2403585
True | TMC-58-DS-SS-HC |  | Milk or Beverage Cabinet | 21.11 | 0.97 | Solid Door | Chest | 150 | Yes | Yes | 2403585
True | TMC-58-DS-S-SS-HC |  | Milk Cooler | 19.94 | 0.97 | Solid Door | Chest | 150 | Yes | No | 2403586
True | TMC-58-DS-S-SS-HC |  | Milk or Beverage Cabinet | 21.11 | 0.97 | Solid Door | Chest | 150 | Yes | Yes | 2403586
True | TMC-58-HC |  | Milk Cooler | 19.94 | 1.25 | Solid Door | Chest | 150 | Yes | No | 2403577
True | TMC-58-HC |  | Milk or Beverage Cabinet | 19.94 | 1.25 | Solid Door | Chest | 150 | Yes | Yes | 2403577
True | TMC-58-S-HC |  | Milk Cooler | 19.94 | 1.25 | Solid Door | Chest | 150 | Yes | No | 2403578
True | TMC-58-S-HC |  | Milk or Beverage Cabinet | 19.94 | 1.25 | Solid Door | Chest | 150 | Yes | Yes | 2403578
True | TMC-58-SS-HC |  | Milk Cooler | 19.94 | 1.25 | Solid Door | Chest | 150 | Yes | No | 2403580
True | TMC-58-SS-HC |  | Milk or Beverage Cabinet | 19.94 | 1.25 | Solid Door | Chest | 150 | Yes | Yes | 2403580
True | TMC-58-S-SS-HC |  | Milk Cooler | 19.94 | 1.25 | Solid Door | Chest | 150 | Yes | No | 2403581
True | TMC-58-S-SS-HC |  | Milk or Beverage Cabinet | 19.94 | 1.25 | Solid Door | Chest | 150 | Yes | Yes | 2403581
True | TRM2M******#*******# |  | Reach-in | 77.89 | 4.69 | Glass Door | Vertical | 350 | Yes | No | 2648741
True | TRM2M-***-***-*****-**-* |  | Reach-in | 77.89 | 4.74 | Glass Door |  | 350 | No | Yes
True | TRM3M******#********# |  | Reach-in | 116.15 | 7.14 | Glass Door | Vertical | 350 | Yes | No | 2649552
True | TRM3M-***-***-******-**-* |  | Reach-in | 116.15 | 6.85 | Glass Door |  | 350 | No | Yes
True | TRM4M******#*********# |  | Reach-in | 154.51 | 8.66 | Glass Door | Vertical | 350 | Yes | No | 2649566
True | TRM4M-***-***-******-**-* |  | Reach-in | 154.41 | 8.45 | Glass Door |  | 350 | No | Yes
True | TS-23-2-HC |  | Reach-in | 20.13 | 1.36 | Solid Door | Vertical | 150 | Yes | Yes | 2403474
True | TS-23G-2-HC~FGD01 |  | Reach-in | 19.68 | 1.41 | Glass Door |  | 150 | No | Yes
True | TS-23G-HC~FGD01 |  | Reach-in | 20.25 | 1.49 | Glass Door |  | 150 | No | Yes
True | TS-23G-PT-HC~FGD01 |  | Pass-Through | 20.92 | 1.41 | Glass Door |  | 150 | No | Yes
True | TS-23-HC |  | Reach-in | 20.26 | 1.2 | Solid Door | Vertical | 150 | Yes | Yes | 2403424
True | TS-23PT-HC |  | Pass-through | 21.14 | 1.02 | Solid Door | Vertical | 150 | Yes | No | 2403472
True | TS-23PT-HC |  | Pass-Through | 21.23 | 1.02 | Solid Door | Vertical | 150 | Yes | Yes | 2403472
True | TS-49-2-G-2-HC~FGD01 |  | Reach-in | 43.41 | 3.2 | Glass Door |  | 200 | No | Yes
True | TS-49G-4-HC~FGD01 |  | Reach-in | 43.41 | 3.2 | Glass Door |  | 200 | No | Yes
True | TS-49G-HC~FGD01 |  | Reach-in | 43.41 | 3.2 | Glass Door |  | 200 | No | Yes
True | TS-49-HC |  | Reach-in | 43.26 | 2.57 | Solid Door | Vertical | 200 | Yes | Yes | 2403476
True | TSD-47G-HC-LD |  | Reach-in | 42.05 | 3.5 | Glass Door |  | 200 | No | Yes
True | TUC-24-HC |  | Undercounter | 4.93 | 0.61 | Solid Door | Vertical | 200 | Yes | No | 2403594
True | TUC-24-HC |  | Undercounter | 4.97 | 0.59 | Solid Door | Vertical | 200 | Yes | Yes | 2403594
True | TUC-24-HC~SPEC3 |  | Undercounter | 4.93 | 0.59 | Solid Door |  | 200 | No | Yes
True | TUC-27-ADA-HC |  | Undercounter | 7.07 | 0.93 | Solid Door | Vertical | 200 | Yes | Yes | 2403596
True | TUC-27-ADA-HC~SPEC3 |  | Undercounter | 7.07 | 0.93 | Solid Door |  | 200 | No | Yes
True | TUC-27-HC |  | Undercounter | 7.07 | 0.93 | Solid Door | Vertical | 200 | Yes | Yes | 2403595
True | TUC-27-HC~SPEC3 |  | Undercounter | 7.07 | 0.93 | Solid Door |  | 200 | No | Yes
True | TUC-27-LP-HC |  | Undercounter | 7.07 | 0.93 | Solid Door | Vertical | 200 | Yes | Yes | 2403599
True | TUC-27-LP-HC~SPEC3 |  | Undercounter | 7.07 | 0.93 | Solid Door |  | 200 | No | Yes
True | TUC-27-LP-K-HC |  | Undercounter | 6.74 | 0.87 | Solid Door | Vertical | 200 | Yes | Yes | 2403649
True | TUC-48-ADA-HC |  | Undercounter | 13.35 | 1.12 | Solid Door | Vertical | 200 | Yes | Yes | 2403657
True | TUC-48-ADA-HC~SPEC3 |  | Undercounter | 13.35 | 1.12 | Solid Door |  | 200 | No | Yes
True | TUC-48-HC |  | Undercounter | 13.35 | 1.12 | Solid Door | Vertical | 200 | Yes | Yes | 2403664
True | TUC-48-HC~SPEC3 |  | Undercounter | 13.35 | 1.12 | Solid Door |  | 200 | No | Yes
True | TUC-48-LP-HC |  | Undercounter | 13.35 | 1.12 | Solid Door | Vertical | 200 | Yes | Yes | 2403660
True | TUC-48-LP-HC~SPEC3 |  | Undercounter | 13.35 | 1.12 | Solid Door |  | 200 | No | Yes
True | TUC-48-LP-K-HC |  | Undercounter | 12.76 | 0.99 | Solid Door | Vertical | 200 | Yes | Yes | 2403666
True | TUC-93-HC |  | Undercounter | 30.29 | 1.86 | Solid Door | Vertical | 200 | Yes | No | 2403858
True | TUC-93-HC |  | Undercounter | 31.34 | 1.86 | Solid Door | Vertical | 200 | Yes | Yes | 2403858
True | TUC-93-HC~SPEC3 |  | Undercounter | 31.34 | 1.86 | Solid Door |  | 200 | No | Yes
True | TUC-93-LP-HC |  | Undercounter | 30.29 | 1.86 | Solid Door | Vertical | 200 | Yes | No | 2403860
True | TUC-93-LP-HC |  | Undercounter | 31.34 | 1.86 | Solid Door | Vertical | 200 | Yes | Yes | 2403860
True | TUC-93-LP-HC~SPEC3 |  | Undercounter | 31.34 | 1.86 | Solid Door |  | 200 | No | Yes
True | TWT-27-ADA-HC |  | Undercounter | 7.07 | 0.93 | Solid Door | Vertical | 200 | Yes | No | 2403601
True | TWT-27-ADA-HC |  | Work-Top Table | 7.07 | 0.93 | Solid Door | Vertical | 200 | Yes | Yes | 2403601
True | TWT-27-ADA-HC~SPEC3 |  | Work-Top Table | 7.07 | 0.93 | Solid Door |  | 200 | No | Yes
True | TWT-27-HC |  | Undercounter | 7.07 | 0.93 | Solid Door | Vertical | 200 | Yes | No | 2403603
True | TWT-27-HC |  | Work-Top Table | 7.07 | 0.93 | Solid Door | Vertical | 200 | Yes | Yes | 2403603
True | TWT-27-HC~SPEC3 |  | Work-Top Table | 7.07 | 0.93 | Solid Door |  | 200 | No | Yes
True | TWT-48-ADA-HC |  | Undercounter | 13.35 | 1.12 | Solid Door | Vertical | 200 | Yes | No | 2403662
True | TWT-48-ADA-HC |  | Work-Top Table | 13.35 | 1.12 | Solid Door | Vertical | 200 | Yes | Yes | 2403662
True | TWT-48-ADA-HC~SPEC3 |  | Work-Top Table | 13.35 | 1.12 | Solid Door |  | 200 | No | Yes
True | TWT-48-HC |  | Undercounter | 13.35 | 1.12 | Solid Door | Vertical | 200 | Yes | No | 2403656
True | TWT-48-HC |  | Work-Top Table | 13.35 | 1.12 | Solid Door | Vertical | 200 | Yes | Yes | 2403656
True | TWT-48-HC~SPEC3 |  | Work-Top Table | 13.35 | 1.12 | Solid Door |  | 200 | No | Yes
True | TWT-93-HC |  | Undercounter | 30.29 | 1.86 | Solid Door | Vertical | 200 | Yes | No | 2403862
True | TWT-93-HC |  | Work-Top Table | 31.34 | 1.86 | Solid Door | Vertical | 200 | Yes | Yes | 2403862
True | TWT-93-HC~SPEC3 |  | Work-Top Table | 31.34 | 1.86 | Solid Door |  | 200 | No | Yes
True Refrigeration | FLM-27~TSL01 |  | Reach-in | 19.54 | 1.86 | Glass Door | Vertical | 150 | Yes | No | 2403975
True Refrigeration | FLM-81~TSL01 |  | Reach-in | 67.3 | 5.73 | Glass Door | Vertical | 350 | Yes | No | 2403992
True Refrigeration | GDM-05-HC-LD |  | Merchandiser | 5.43 | 0.85 | Glass Door | Vertical | 200 | Yes | No | 2403093
True Refrigeration | GDM-05-S-HC-LD |  | Merchandiser | 5.43 | 0.85 | Glass Door | Vertical | 200 | Yes | No | 2403092
True Refrigeration | GDM-06-34-HC~TSL01 |  | Merchandiser | 5.05 | 0.86 | Glass Door | Vertical | 200 | Yes | No | 2403096
True Refrigeration | GDM-06-34-HC~TSL01-EXT TOP |  | Merchandiser | 5.05 | 0.86 | Glass Door | Vertical | 200 | Yes | No | 2403095
True Refrigeration | GDM-07-HC~TSL01 |  | Merchandiser | 6.69 | 1.01 | Glass Door | Vertical | 200 | Yes | No | 2403098
True Refrigeration | GDM-07-S-HC~TSL01 |  | Merchandiser | 6.69 | 1.01 | Glass Door | Vertical | 200 | Yes | No | 2403097
True Refrigeration | GDM-08-HC~TSL01 |  | Merchandiser | 7.16 | 1.04 | Glass Door | Vertical | 200 | Yes | No | 2403099
True Refrigeration | GDM-10-58-HC~TSL01 |  | Merchandiser | 10.31 | 1.39 | Glass Door | Vertical | 200 | Yes | No | 2403100
True Refrigeration | GDM-10-HC~TSL01 |  | Merchandiser | 9.2 | 1.18 | Glass Door | Vertical | 200 | Yes | No | 2403101
True Refrigeration | GDM-12FC-HC~TSL01 |  | Merchandiser | 11.31 | 1.27 | Glass Door | Vertical | 200 | Yes | No | 2403203
True Refrigeration | GDM-12-HC~TSL01 |  | Merchandiser | 11.31 | 1.27 | Glass Door | Vertical | 200 | Yes | No | 2403199
True Refrigeration | GDM-19T-HC~TSL01 |  | Merchandiser | 16.45 | 1.91 | Glass Door | Vertical | 150 | Yes | No | 2403216
True Refrigeration | GDM-23FC-HC~TSL01 |  | Merchandiser | 20.55 | 1.95 | Glass Door | Vertical | 150 | Yes | No | 2403219
True Refrigeration | GDM-23-HC~TSL01 |  | Merchandiser | 20.55 | 1.95 | Glass Door | Vertical | 150 | Yes | No | 2403218
True Refrigeration | GDM-23W-HC~TSL01 |  | Merchandiser | 20.55 | 1.95 | Glass Door | Vertical | 150 | Yes | No | 2403220
True Refrigeration | GDM-26-HC~TSL01 |  | Merchandiser | 23.21 | 1.92 | Glass Door | Vertical | 150 | Yes | No | 2403221
True Refrigeration | GDM-33-HC-LD |  | Reach-in | 28.67 | 2.4 | Glass Door | Vertical | 150 | Yes | No | 2403991
True Refrigeration | GDM-35-HC~TSL01 |  | Reach-in | 33.8 | 2.5 | Glass Door | Vertical | 200 | Yes | No | 2403995
True Refrigeration | GDM-35SL-RF-HC-LD |  | Reach-in | 15.54 | 1.72 | Glass Door | Vertical | 150 | Yes | No | 2403222
True Refrigeration | GDM-37-HC-LD |  | Reach-in | 32.11 | 2.72 | Glass Door | Vertical | 200 | Yes | No | 2403990
True Refrigeration | GDM-41C-48-HC-LD |  | Reach-in | 14.48 | 1.57 | Glass Door | Vertical | 200 | Yes | No | 2403228
True Refrigeration | GDM-41-HC-LD |  | Reach-in | 35.24 | 2.92 | Glass Door | Vertical | 200 | Yes | No | 2403989
True Refrigeration | GDM-41SL-48-HC-LD |  | Reach-in | 12.35 | 1.62 | Glass Door | Vertical | 200 | Yes | No | 2403224
True Refrigeration | GDM-41SL-54-HC-LD |  | Reach-in | 14.1 | 1.71 | Glass Door | Vertical | 200 | Yes | No | 2403223
True Refrigeration | GDM-41SL-60-HC-LD |  | Reach-in | 16.5 | 1.84 | Glass Door | Vertical | 150 | Yes | No | 2403225
True Refrigeration | GDM-43-HC~TSL01 |  | Reach-in | 37.71 | 2.68 | Glass Door | Vertical | 200 | Yes | No | 2403988
True Refrigeration | GDM-45-HC-LD |  | Reach-in | 38.68 | 3.23 | Glass Door | Vertical | 200 | Yes | No | 2404209
True Refrigeration | GDM-47-HC-LD |  | Reach-in | 41.35 | 3.48 | Glass Door | Vertical | 200 | Yes | No | 2404210
True Refrigeration | GDM-49FC-HC~TSL01 |  | Reach-in | 44.34 | 3.6 | Glass Door | Vertical | 200 | Yes | No | 2403240
True Refrigeration | GDM-49-HC~TSL01 |  | Reach-in | 44.34 | 3.6 | Glass Door | Vertical | 200 | Yes | No | 2403239
True Refrigeration | GDM-69-HC-LD |  | Reach-in | 61.62 | 4.89 | Glass Door | Vertical | 350 | Yes | No | 2404211
True Refrigeration | GDM-72FC-HC~TSL01 |  | Reach-in | 65.65 | 4.9 | Glass Door | Vertical | 350 | Yes | No | 2403242
True Refrigeration | GDM-72-HC~TSL01 |  | Reach-in | 65.65 | 4.9 | Glass Door | Vertical | 350 | Yes | No | 2403241
True Refrigeration | STA1DT-2HS-HC |  | Reach-in | 16.76 | 3.61 | Solid Door | Vertical | 150 | Yes | No | 2403310
True Refrigeration | STA1DTA-2HS-HC |  | Reach-in | 16.76 | 3.61 | Solid Door | Vertical | 150 | Yes | No | 2403307
True Refrigeration | STA1R-1G-HC |  | Reach-in | 22.86 | 1.74 | Glass Door | Vertical | 150 | Yes | No | 2403248
True Refrigeration | STA1R-1S-HC |  | Pass-through | 23.35 | 1.34 | Solid Door | Vertical | 150 | Yes | No | 2404388
True Refrigeration | STA1R-2HS-HC |  | Pass-through | 23.35 | 1.34 | Solid Door | Vertical | 150 | Yes | No | 2404391
True Refrigeration | STA1RPT-2HS-2HS-HC |  | Pass-through | 23.35 | 1.34 | Solid Door | Vertical | 150 | Yes | No | 2404385
True Refrigeration | STA2R-2G-HC |  | Reach-in | 46.86 | 3.01 | Glass Door | Vertical | 200 | Yes | No | 2403254
True Refrigeration | STA2R-2S-HC |  | Reach-in | 46.86 | 2.23 | Solid Door | Vertical | 200 | Yes | No | 2403252
True Refrigeration | STA2R-4HG-HC |  | Reach-in | 48.01 | 3.41 | Glass Door | Vertical | 200 | Yes | No | 2403260
True Refrigeration | STA2RPT-2G-2G-HC |  | Reach-in | 48.01 | 3.41 | Glass Door | Vertical | 200 | Yes | No | 2403263
True Refrigeration | STA2RPT-2G-2S-HC |  | Reach-in | 48.01 | 3.41 | Glass Door | Vertical | 200 | Yes | No | 2403269
True Refrigeration | STA2RPT-2HG/2HS-2G-HC |  | Reach-in | 48.01 | 3.41 | Glass Door | Vertical | 200 | Yes | No | 2403278
True Refrigeration | STA2RPT-2S-2G-HC |  | Reach-in | 48.01 | 3.41 | Glass Door | Vertical | 200 | Yes | No | 2403266
True Refrigeration | STA2RPT-4HG-2G-HC |  | Reach-in | 48.01 | 3.41 | Glass Door | Vertical | 200 | Yes | No | 2403281
True Refrigeration | STA2RPT-4HG-2S-HC |  | Reach-in | 48.01 | 3.41 | Glass Door | Vertical | 200 | Yes | No | 2403275
True Refrigeration | STA2RPT-4HG-4HG-HC |  | Reach-in | 48.01 | 3.41 | Glass Door | Vertical | 200 | Yes | No | 2403257
True Refrigeration | STA2RPT-4HS-2G-HC |  | Reach-in | 48.01 | 3.41 | Glass Door | Vertical | 200 | Yes | No | 2403272
True Refrigeration | STG1DT-2HS-HC |  | Reach-in | 16.76 | 3.61 | Solid Door | Vertical | 150 | Yes | No | 2403309
True Refrigeration | STG1DTA-2HS-HC |  | Reach-in | 16.76 | 3.61 | Solid Door | Vertical | 150 | Yes | No | 2403306
True Refrigeration | STG1R-1G-HC |  | Reach-in | 22.86 | 1.74 | Glass Door | Vertical | 150 | Yes | No | 2403249
True Refrigeration | STG1R-1S-HC |  | Pass-through | 23.35 | 1.34 | Solid Door | Vertical | 150 | Yes | No | 2404389
True Refrigeration | STG1R-2HS-HC |  | Pass-through | 23.35 | 1.34 | Solid Door | Vertical | 150 | Yes | No | 2404392
True Refrigeration | STG1RPT-2HS-2HS-HC |  | Pass-through | 23.35 | 1.34 | Solid Door | Vertical | 150 | Yes | No | 2404386
True Refrigeration | STG2R-2G-HC |  | Reach-in | 46.86 | 3.01 | Glass Door | Vertical | 200 | Yes | No | 2403255
True Refrigeration | STG2R-2S-HC |  | Reach-in | 46.86 | 2.23 | Solid Door | Vertical | 200 | Yes | No | 2403251
True Refrigeration | STG2R-4HG-HC |  | Reach-in | 48.01 | 3.41 | Glass Door | Vertical | 200 | Yes | No | 2403261
True Refrigeration | STG2RPT-2G-2G-HC |  | Reach-in | 48.01 | 3.41 | Glass Door | Vertical | 200 | Yes | No | 2403264
True Refrigeration | STG2RPT-2G-2S-HC |  | Reach-in | 48.01 | 3.41 | Glass Door | Vertical | 200 | Yes | No | 2403270
True Refrigeration | STG2RPT-2HG/2HS-2G-HC |  | Reach-in | 48.01 | 3.41 | Glass Door | Vertical | 200 | Yes | No | 2403279
True Refrigeration | STG2RPT-2S-2G-HC |  | Reach-in | 48.01 | 3.41 | Glass Door | Vertical | 200 | Yes | No | 2403267
True Refrigeration | STG2RPT-4HG-2G-HC |  | Reach-in | 48.01 | 3.41 | Glass Door | Vertical | 200 | Yes | No | 2403282
True Refrigeration | STG2RPT-4HG-2S-HC |  | Reach-in | 48.01 | 3.41 | Glass Door | Vertical | 200 | Yes | No | 2403276
True Refrigeration | STG2RPT-4HG-4HG-HC |  | Reach-in | 48.01 | 3.41 | Glass Door | Vertical | 200 | Yes | No | 2403258
True Refrigeration | STG2RPT-4HS-2G-HC |  | Reach-in | 48.01 | 3.41 | Glass Door | Vertical | 200 | Yes | No | 2403273
True Refrigeration | STR1DT-2HS-HC |  | Reach-in | 16.76 | 3.61 | Solid Door | Vertical | 150 | Yes | No | 2403311
True Refrigeration | STR1DTA-2HS-HC |  | Reach-in | 16.76 | 3.61 | Solid Door | Vertical | 150 | Yes | No | 2403308
True Refrigeration | STR1R-1G-HC |  | Reach-in | 22.86 | 1.74 | Glass Door | Vertical | 150 | Yes | No | 2403247
True Refrigeration | STR1R-1S-HC |  | Pass-through | 23.35 | 1.34 | Solid Door | Vertical | 150 | Yes | No | 2404387
True Refrigeration | STR1R-2HS-HC |  | Pass-through | 23.35 | 1.34 | Solid Door | Vertical | 150 | Yes | No | 2404390
True Refrigeration | STR1RPT-2HS-2HS-HC |  | Pass-through | 23.35 | 1.34 | Solid Door | Vertical | 150 | Yes | No | 2404384
True Refrigeration | STR2R-2G-HC |  | Reach-in | 46.86 | 3.01 | Glass Door | Vertical | 200 | Yes | No | 2403253
True Refrigeration | STR2R-2S-HC |  | Reach-in | 46.86 | 2.23 | Solid Door | Vertical | 200 | Yes | No | 2403250
True Refrigeration | STR2R-4HG-HC |  | Reach-in | 48.01 | 3.41 | Glass Door | Vertical | 200 | Yes | No | 2403259
True Refrigeration | STR2RPT-2G-2G-HC |  | Reach-in | 48.01 | 3.41 | Glass Door | Vertical | 200 | Yes | No | 2403262
True Refrigeration | STR2RPT-2G-2S-HC |  | Reach-in | 48.01 | 3.41 | Glass Door | Vertical | 200 | Yes | No | 2403268
True Refrigeration | STR2RPT-2HG/2HS-2G-HC |  | Reach-in | 48.01 | 3.41 | Glass Door | Vertical | 200 | Yes | No | 2403277
True Refrigeration | STR2RPT-2S-2G-HC |  | Reach-in | 48.01 | 3.41 | Glass Door | Vertical | 200 | Yes | No | 2403265
True Refrigeration | STR2RPT-4HG-2G-HC |  | Reach-in | 48.01 | 3.41 | Glass Door | Vertical | 200 | Yes | No | 2403280
True Refrigeration | STR2RPT-4HG-2S-HC |  | Reach-in | 48.01 | 3.41 | Glass Door | Vertical | 200 | Yes | No | 2403274
True Refrigeration | STR2RPT-4HG-4HG-HC |  | Reach-in | 48.01 | 3.41 | Glass Door | Vertical | 200 | Yes | No | 2403256
True Refrigeration | STR2RPT-4HS-2G-HC |  | Reach-in | 48.01 | 3.41 | Glass Door | Vertical | 200 | Yes | No | 2403271
True Refrigeration | T-12G-HC~FGD01 |  | Reach-in | 11.28 | 1.17 | Glass Door | Vertical | 200 | Yes | No | 2403313
True Refrigeration | T-12-HC |  | Reach-in | 11.22 | 0.76 | Solid Door | Vertical | 200 | Yes | No | 2403521
True Refrigeration | T-19G-HC~FGD01 |  | Reach-in | 15.23 | 1.4 | Glass Door | Vertical | 150 | Yes | No | 2403420
True Refrigeration | T-19-HC |  | Reach-in | 14.79 | 0.92 | Solid Door | Vertical | 200 | Yes | No | 2403331
True Refrigeration | T-23-2-HC |  | Reach-in | 20.13 | 1.36 | Solid Door | Vertical | 150 | Yes | No | 2403473
True Refrigeration | T-23DT-G-HC~FGD01 |  | Reach-in | 18.72 | 5.04 | Glass Door | Vertical | 150 | Yes | No | 2403509
True Refrigeration | T-23DT-HC |  | Reach-in | 18 | 2.82 | Solid Door | Vertical | 150 | Yes | No | 2403507
True Refrigeration | T-23G-2-HC~FGD01 |  | Reach-in | 19.62 | 1.41 | Glass Door | Vertical | 150 | Yes | No | 2403314
True Refrigeration | T-23G-HC~FGD01 |  | Reach-in | 19.86 | 1.49 | Glass Door | Vertical | 150 | Yes | No | 2403421
True Refrigeration | T-23G-PT-HC~FGD01 |  | Pass-through | 20.92 | 1.31 | Glass Door | Vertical | 150 | Yes | No | 2403667
True Refrigeration | T-23-HC |  | Reach-in | 20.26 | 1.2 | Solid Door | Vertical | 150 | Yes | No | 2403423
True Refrigeration | T-23PT-HC |  | Pass-through | 21.14 | 1.02 | Solid Door | Vertical | 150 | Yes | No | 2403471
True Refrigeration | T-49-2-G-2-HC~FGD01 |  | Reach-in | 43.25 | 3.2 | Glass Door | Vertical | 200 | Yes | No | 2403329
True Refrigeration | T-49DT-HC |  | Reach-in | 37.19 | 4.52 | Solid Door | Vertical | 200 | Yes | No | 2403525
True Refrigeration | T-49G-4-HC~FGD01 |  | Reach-in | 43.25 | 3.2 | Glass Door | Vertical | 200 | Yes | No | 2403325
True Refrigeration | T-49G-HC~FGD01 |  | Reach-in | 43.25 | 3.2 | Glass Door | Vertical | 200 | Yes | No | 2403327
True Refrigeration | T-49-HC |  | Reach-in | 43.26 | 2.57 | Solid Door | Vertical | 200 | Yes | No | 2403475
True Refrigeration | TBB-1-HC |  | Back Bar Cooler | 7.86 | 0.93 | Solid Door | Vertical | 200 | Yes | No | 2403527
True Refrigeration | TBB-1-S-HC |  | Back Bar Cooler | 7.86 | 0.93 | Solid Door | Vertical | 200 | Yes | No | 2403528
True Refrigeration | TBB-24-48G-HC-LD |  | Back Bar Cooler | 13.21 | 1.47 | Glass Door | Vertical | 200 | Yes | No | 2403537
True Refrigeration | TBB-24-48G-S-HC-LD |  | Back Bar Cooler | 13.21 | 1.47 | Glass Door | Vertical | 200 | Yes | No | 2403538
True Refrigeration | TBB-24-60G-HC-LD |  | Back Bar Cooler | 17.61 | 1.66 | Glass Door | Vertical | 150 | Yes | No | 2403544
True Refrigeration | TBB-24-60G-S-HC-LD |  | Back Bar Cooler | 17.61 | 1.66 | Glass Door | Vertical | 150 | Yes | No | 2403545
True Refrigeration | TBB-24GAL-48G-HC-LD |  | Back Bar Cooler | 13.21 | 1.47 | Glass Door | Vertical | 200 | Yes | No | 2403539
True Refrigeration | TBB-24GAL-48G-S-HC-LD |  | Back Bar Cooler | 13.21 | 1.47 | Glass Door | Vertical | 200 | Yes | No | 2403540
True Refrigeration | TBB-24GAL-60G-HC-LD |  | Back Bar Cooler | 17.61 | 1.66 | Glass Door | Vertical | 150 | Yes | No | 2403546
True Refrigeration | TBB-24GAL-60G-S-HC-LD |  | Back Bar Cooler | 17.61 | 1.66 | Glass Door | Vertical | 150 | Yes | No | 2403547
True Refrigeration | TBB-2G-HC-LD |  | Back Bar Cooler | 20.34 | 1.43 | Glass Door | Vertical | 150 | Yes | No | 2403548
True Refrigeration | TBB-2G-S-HC-LD |  | Back Bar Cooler | 20.34 | 1.43 | Glass Door | Vertical | 150 | Yes | No | 2403549
True Refrigeration | TBB-2-HC |  | Back Bar Cooler | 19.51 | 1.3 | Solid Door | Vertical | 150 | Yes | No | 2403531
True Refrigeration | TBB-2-S-HC |  | Back Bar Cooler | 19.51 | 1.3 | Solid Door | Vertical | 150 | Yes | No | 2403532
True Refrigeration | TBB-3G-HC-LD |  | Back Bar Cooler | 24.42 | 1.74 | Glass Door | Vertical | 150 | Yes | No | 2403554
True Refrigeration | TBB-3G-S-HC-LD |  | Back Bar Cooler | 24.42 | 1.74 | Glass Door | Vertical | 150 | Yes | No | 2403555
True Refrigeration | TBB-3-HC |  | Back Bar Cooler | 23.54 | 1.45 | Solid Door | Vertical | 150 | Yes | No | 2403550
True Refrigeration | TBB-3-S-HC |  | Back Bar Cooler | 23.54 | 1.45 | Solid Door | Vertical | 150 | Yes | No | 2403551
True Refrigeration | TBB-4G-HC-LD |  | Back Bar Cooler | 33.64 | 2.35 | Glass Door | Vertical | 200 | Yes | No | 2403522
True Refrigeration | TBB-4G-S-HC-LD |  | Back Bar Cooler | 33.64 | 2.35 | Glass Door | Vertical | 200 | Yes | No | 2403523
True Refrigeration | TDB-24-48-1-G-1-HC-LD |  | Back Bar Cooler | 13.21 | 1.47 | Glass Door | Vertical | 200 | Yes | No | 2403541
True Refrigeration | TDB-24-48G-HC-LD |  | Back Bar Cooler | 13.21 | 1.47 | Glass Door | Vertical | 200 | Yes | No | 2403542
True Refrigeration | TDD-1-HC |  | Back Bar Cooler | 7.86 | 0.93 | Solid Door | Vertical | 200 | Yes | No | 2403529
True Refrigeration | TDD-1-S-HC |  | Back Bar Cooler | 7.86 | 0.93 | Solid Door | Vertical | 200 | Yes | No | 2403530
True Refrigeration | TDD-2CT-HC |  | Back Bar Cooler | 19.51 | 1.3 | Solid Door | Vertical | 150 | Yes | No | 2403535
True Refrigeration | TDD-2CT-S-HC |  | Back Bar Cooler | 19.51 | 1.3 | Solid Door | Vertical | 150 | Yes | No | 2403536
True Refrigeration | TDD-2-HC |  | Back Bar Cooler | 19.51 | 1.3 | Solid Door | Vertical | 150 | Yes | No | 2403533
True Refrigeration | TDD-2-S-HC |  | Back Bar Cooler | 19.51 | 1.3 | Solid Door | Vertical | 150 | Yes | No | 2403534
True Refrigeration | TDD-3-HC |  | Back Bar Cooler | 23.54 | 1.45 | Solid Door | Vertical | 150 | Yes | No | 2403552
True Refrigeration | TDD-3-S-HC |  | Back Bar Cooler | 23.54 | 1.45 | Solid Door | Vertical | 150 | Yes | No | 2403553
True Refrigeration | TG1R-1S-HC |  | Reach-in | 27.33 | 1.28 | Solid Door | Vertical | 150 | Yes | No | 2403556
True Refrigeration | TG2R-2S-HC |  | Reach-in | 50.59 | 2.65 | Solid Door | Vertical | 350 | Yes | No | 2403557
True Refrigeration | TMC-34-DS-HC |  | Milk Cooler | 11.06 | 0.72 | Solid Door | Chest | 200 | Yes | No | 2403562
True Refrigeration | TMC-34-DS-S-HC |  | Milk Cooler | 11.06 | 0.72 | Solid Door | Chest | 200 | Yes | No | 2403563
True Refrigeration | TMC-34-DS-SS-HC |  | Milk Cooler | 11.06 | 0.72 | Solid Door | Chest | 200 | Yes | No | 2403564
True Refrigeration | TMC-34-DS-S-SS-HC |  | Milk Cooler | 11.06 | 0.72 | Solid Door | Chest | 200 | Yes | No | 2403565
True Refrigeration | TMC-34-HC |  | Milk Cooler | 11.06 | 0.69 | Solid Door | Chest | 200 | Yes | No | 2403558
True Refrigeration | TMC-34-S-HC |  | Milk Cooler | 11.06 | 0.69 | Solid Door | Chest | 200 | Yes | No | 2403559
True Refrigeration | TMC-34-SS-HC |  | Milk Cooler | 11.06 | 0.69 | Solid Door | Chest | 200 | Yes | No | 2403560
True Refrigeration | TMC-34-S-SS-HC |  | Milk Cooler | 11.06 | 0.69 | Solid Door | Chest | 200 | Yes | No | 2403561
True Refrigeration | TMC-49-DS-HC |  | Milk Cooler | 16.61 | 0.96 | Solid Door | Chest | 150 | Yes | No | 2403573
True Refrigeration | TMC-49-DS-S-HC |  | Milk Cooler | 16.61 | 0.96 | Solid Door | Chest | 150 | Yes | No | 2403574
True Refrigeration | TMC-49-DS-SS-HC |  | Milk Cooler | 16.61 | 0.96 | Solid Door | Chest | 150 | Yes | No | 2403575
True Refrigeration | TMC-49-DS-S-SS-HC |  | Milk Cooler | 16.61 | 0.96 | Solid Door | Chest | 150 | Yes | No | 2403576
True Refrigeration | TMC-49-HC |  | Milk Cooler | 16.61 | 1.06 | Solid Door | Chest | 150 | Yes | No | 2403566
True Refrigeration | TMC-49-S-HC |  | Milk Cooler | 16.61 | 1.06 | Solid Door | Chest | 150 | Yes | No | 2403567
True Refrigeration | TMC-49-SS-HC |  | Milk Cooler | 16.61 | 1.06 | Solid Door | Chest | 150 | Yes | No | 2403568
True Refrigeration | TMC-49-S-SS-HC |  | Milk Cooler | 16.61 | 1.06 | Solid Door | Chest | 150 | Yes | No | 2403569
True Refrigeration | TMC-58-DS-HC |  | Milk Cooler | 19.94 | 0.97 | Solid Door | Chest | 150 | Yes | No | 2403583
True Refrigeration | TMC-58-DS-S-HC |  | Milk Cooler | 19.94 | 0.97 | Solid Door | Chest | 150 | Yes | No | 2403584
True Refrigeration | TMC-58-DS-SS-HC |  | Milk Cooler | 19.94 | 0.97 | Solid Door | Chest | 150 | Yes | No | 2403585
True Refrigeration | TMC-58-DS-S-SS-HC |  | Milk Cooler | 19.94 | 0.97 | Solid Door | Chest | 150 | Yes | No | 2403586
True Refrigeration | TMC-58-HC |  | Milk Cooler | 19.94 | 1.25 | Solid Door | Chest | 150 | Yes | No | 2403577
True Refrigeration | TMC-58-S-HC |  | Milk Cooler | 19.94 | 1.25 | Solid Door | Chest | 150 | Yes | No | 2403578
True Refrigeration | TMC-58-SS-HC |  | Milk Cooler | 19.94 | 1.25 | Solid Door | Chest | 150 | Yes | No | 2403580
True Refrigeration | TMC-58-S-SS-HC |  | Milk Cooler | 19.94 | 1.25 | Solid Door | Chest | 150 | Yes | No | 2403581
True Refrigeration | TRM2M******#*******# |  | Reach-in | 77.89 | 4.69 | Glass Door | Vertical | 350 | Yes | No | 2648741
True Refrigeration | TRM3M******#********# |  | Reach-in | 116.15 | 7.14 | Glass Door | Vertical | 350 | Yes | No | 2649552
True Refrigeration | TRM4M******#*********# |  | Reach-in | 154.51 | 8.66 | Glass Door | Vertical | 350 | Yes | No | 2649566
True Refrigeration | TS-23-2-HC |  | Reach-in | 20.13 | 1.36 | Solid Door | Vertical | 150 | Yes | No | 2403474
True Refrigeration | TS-23DT-G-HC~FGD01 |  | Reach-in | 18.72 | 5.04 | Glass Door | Vertical | 150 | Yes | No | 2403510
True Refrigeration | TS-23DT-HC |  | Reach-in | 18 | 2.82 | Solid Door | Vertical | 150 | Yes | No | 2403508
True Refrigeration | TS-23G-2-HC~FGD01 |  | Reach-in | 19.62 | 1.41 | Glass Door | Vertical | 150 | Yes | No | 2403315
True Refrigeration | TS-23G-HC~FGD01 |  | Reach-in | 19.86 | 1.49 | Glass Door | Vertical | 150 | Yes | No | 2403422
True Refrigeration | TS-23-HC |  | Reach-in | 20.26 | 1.2 | Solid Door | Vertical | 150 | Yes | No | 2403424
True Refrigeration | TS-23PT-HC |  | Pass-through | 21.14 | 1.02 | Solid Door | Vertical | 150 | Yes | No | 2403472
True Refrigeration | TS-49-2-G-2-HC~FGD01 |  | Reach-in | 43.25 | 3.2 | Glass Door | Vertical | 200 | Yes | No | 2403330
True Refrigeration | TS-49DT-HC |  | Reach-in | 37.19 | 4.52 | Solid Door | Vertical | 200 | Yes | No | 2403526
True Refrigeration | TS-49G-4-HC~FGD01 |  | Reach-in | 43.25 | 3.2 | Glass Door | Vertical | 200 | Yes | No | 2403326
True Refrigeration | TS-49G-HC~FGD01 |  | Reach-in | 43.25 | 3.2 | Glass Door | Vertical | 200 | Yes | No | 2403328
True Refrigeration | TS-49-HC |  | Reach-in | 43.26 | 2.57 | Solid Door | Vertical | 200 | Yes | No | 2403476
True Refrigeration | TUC-24G-HC~FGD01 |  | Reach-in | 4.9 | 0.85 | Glass Door | Vertical | 200 | Yes | No | 2403834
True Refrigeration | TUC-24-HC |  | Under-counter Unit | 4.93 | 0.61 | Solid Door | Vertical | 200 | Yes | No | 2403594
True Refrigeration | TUC-27-ADA-HC |  | Under-counter Unit | 7.07 | 0.93 | Solid Door | Vertical | 200 | Yes | No | 2403596
True Refrigeration | TUC-27-ADA-HC~SPEC3 |  | Under-counter Unit | 7.07 | 0.93 | Solid Door | Vertical | 200 | Yes | No | 2403597
True Refrigeration | TUC-27G-ADA-HC~FGD01 |  | Under-counter Unit | 7.46 | 1.01 | Glass Door | Vertical | 200 | Yes | No | 2403836
True Refrigeration | TUC-27G-ADA-HC~SPEC3 |  | Under-counter Unit | 7.46 | 1.01 | Glass Door | Vertical | 200 | Yes | No | 2403837
True Refrigeration | TUC-27G-HC~FGD01 |  | Under-counter Unit | 7.46 | 1.01 | Glass Door | Vertical | 200 | Yes | No | 2403835
True Refrigeration | TUC-27G-HC~SPEC3 |  | Under-counter Unit | 7.46 | 1.01 | Glass Door | Vertical | 200 | Yes | No | 2403838
True Refrigeration | TUC-27G-LP-HC~FGD01 |  | Under-counter Unit | 7.46 | 1.01 | Glass Door | Vertical | 200 | Yes | No | 2403839
True Refrigeration | TUC-27G-LP-HC~SPEC3 |  | Under-counter Unit | 7.46 | 1.01 | Glass Door | Vertical | 200 | Yes | No | 2403840
True Refrigeration | TUC-27-HC |  | Under-counter Unit | 7.07 | 0.93 | Solid Door | Vertical | 200 | Yes | No | 2403595
True Refrigeration | TUC-27-HC~SPEC3 |  | Under-counter Unit | 7.07 | 0.93 | Solid Door | Vertical | 200 | Yes | No | 2403598
True Refrigeration | TUC-27-LP-HC |  | Under-counter Unit | 7.07 | 0.93 | Solid Door | Vertical | 200 | Yes | No | 2403599
True Refrigeration | TUC-27-LP-HC~SPEC3 |  | Under-counter Unit | 7.07 | 0.93 | Solid Door | Vertical | 200 | Yes | No | 2403600
True Refrigeration | TUC-27-LP-K-HC |  | Under-counter Unit | 6.74 | 0.87 | Solid Door | Vertical | 200 | Yes | No | 2403649
True Refrigeration | TUC-48-ADA-HC |  | Under-counter Unit | 13.35 | 1.12 | Solid Door | Vertical | 200 | Yes | No | 2403657
True Refrigeration | TUC-48-ADA-HC~SPEC3 |  | Under-counter Unit | 13.35 | 1.12 | Solid Door | Vertical | 200 | Yes | No | 2403658
True Refrigeration | TUC-48G-ADA-HC~FGD01 |  | Under-counter Unit | 13.78 | 1.47 | Glass Door | Vertical | 200 | Yes | No | 2403842
True Refrigeration | TUC-48G-ADA-HC~SPEC3 |  | Under-counter Unit | 13.78 | 1.47 | Glass Door | Vertical | 200 | Yes | No | 2403843
True Refrigeration | TUC-48G-HC~FGD01 |  | Under-counter Unit | 13.78 | 1.47 | Glass Door | Vertical | 200 | Yes | No | 2403841
True Refrigeration | TUC-48G-HC~SPEC3 |  | Under-counter Unit | 13.78 | 1.47 | Glass Door | Vertical | 200 | Yes | No | 2403844
True Refrigeration | TUC-48G-LP-HC~FGD01 |  | Under-counter Unit | 13.78 | 1.47 | Glass Door | Vertical | 200 | Yes | No | 2403845
True Refrigeration | TUC-48G-LP-HC~SPEC3 |  | Under-counter Unit | 13.78 | 1.47 | Glass Door | Vertical | 200 | Yes | No | 2403846
True Refrigeration | TUC-48-HC |  | Under-counter Unit | 13.35 | 1.12 | Solid Door | Vertical | 200 | Yes | No | 2403664
True Refrigeration | TUC-48-HC~SPEC3 |  | Under-counter Unit | 13.35 | 1.12 | Solid Door | Vertical | 200 | Yes | No | 2403659
True Refrigeration | TUC-48-LP-HC |  | Under-counter Unit | 13.35 | 1.12 | Solid Door | Vertical | 200 | Yes | No | 2403660
True Refrigeration | TUC-48-LP-HC~SPEC3 |  | Under-counter Unit | 13.35 | 1.12 | Solid Door | Vertical | 200 | Yes | No | 2403661
True Refrigeration | TUC-48-LP-K-HC |  | Under-counter Unit | 12.76 | 0.99 | Solid Door | Vertical | 200 | Yes | No | 2403666
True Refrigeration | TUC-93-HC |  | Under-counter Unit | 30.29 | 1.86 | Solid Door | Vertical | 200 | Yes | No | 2403858
True Refrigeration | TUC-93-HC~SPEC3 |  | Under-counter Unit | 30.29 | 1.86 | Solid Door | Vertical | 200 | Yes | No | 2403859
True Refrigeration | TUC-93-LP-HC |  | Under-counter Unit | 30.29 | 1.86 | Solid Door | Vertical | 200 | Yes | No | 2403860
True Refrigeration | TUC-93-LP-HC~SPEC3 |  | Under-counter Unit | 30.29 | 1.86 | Solid Door | Vertical | 200 | Yes | No | 2403861
True Refrigeration | TWT-27-ADA-HC |  | Under-counter Unit | 7.07 | 0.93 | Solid Door | Vertical | 200 | Yes | No | 2403601
True Refrigeration | TWT-27-ADA-HC~SPEC3 |  | Under-counter Unit | 7.07 | 0.93 | Solid Door | Vertical | 200 | Yes | No | 2403602
True Refrigeration | TWT-27-HC |  | Under-counter Unit | 7.07 | 0.93 | Solid Door | Vertical | 200 | Yes | No | 2403603
True Refrigeration | TWT-27-HC~SPEC3 |  | Under-counter Unit | 7.07 | 0.93 | Solid Door | Vertical | 200 | Yes | No | 2403604
True Refrigeration | TWT-48-ADA-HC |  | Under-counter Unit | 13.35 | 1.12 | Solid Door | Vertical | 200 | Yes | No | 2403662
True Refrigeration | TWT-48-ADA-HC~SPEC3 |  | Under-counter Unit | 13.35 | 1.12 | Solid Door | Vertical | 200 | Yes | No | 2403663
True Refrigeration | TWT-48-HC |  | Under-counter Unit | 13.35 | 1.12 | Solid Door | Vertical | 200 | Yes | No | 2403656
True Refrigeration | TWT-48-HC~SPEC3 |  | Under-counter Unit | 13.35 | 1.12 | Solid Door | Vertical | 200 | Yes | No | 2403665
True Refrigeration | TWT-93-HC |  | Under-counter Unit | 30.29 | 1.86 | Solid Door | Vertical | 200 | Yes | No | 2403862
True Refrigeration | TWT-93-HC~SPEC3 |  | Under-counter Unit | 30.29 | 1.86 | Solid Door | Vertical | 200 | Yes | No | 2403863
Turbo Air | ER19-1-N6-V |  | Reach-in | 18.46 | 0.94 | Solid Door |  | 150 | No | Yes
Turbo Air | ER24-1-N6-V |  | Reach-in | 21.94 | 1.08 | Solid Door |  | 150 | No | Yes
Turbo Air | ER47-2-N |  | Reach-in | 42.1 | 2.42 | Solid Door |  | 200 | No | Yes
Turbo Air | ER47-2-N6-V |  | Reach-in | 42.27 | 1.61 | Solid Door |  | 200 | No | Yes
Turbo Air | ER47-4-N |  | Reach-in | 42.1 | 2.42 | Solid Door |  | 200 | No | Yes
Turbo Air | EUR-28-N6 |  | Reach-in | 6.76 | 0.75 | Solid Door |  | 200 | No | Yes
Turbo Air | EUR-28-N6-V |  | Undercounter | 7.11 | 0.69 | Solid Door |  | 200 | No | Yes
Turbo Air | EUR-36-N6-V |  | Undercounter | 9.74 | 0.86 | Solid Door |  | 200 | No | Yes
Turbo Air | EUR-48-N6 |  | Reach-in | 12.18 | 0.93 | Solid Door |  | 200 | No | Yes
Turbo Air | EUR-48-N6-V |  | Undercounter | 13.24 | 1.1 | Solid Door |  | 200 | No | Yes
Turbo Air | EUR-60-N6 |  | Reach-in | 17.22 | 1.11 | Solid Door |  | 150 | No | Yes
Turbo Air | EUR-60-N6-V |  | Undercounter | 16.86 | 1.2 | Solid Door |  | 150 | No | Yes
Turbo Air | JUR-36N |  | Reach-in | 5.66 | 0.8 | Solid Door |  | 200 | No | Yes
Turbo Air | JUR-36-N6 |  | Reach-in | 6.37 | 0.73 | Solid Door | Vertical | 200 | Yes | Yes | 2408024
Turbo Air | JUR-36-N6 |  | Reach-in | 6.4 | 0.9 | Solid Door | Vertical | 200 | Yes | No | 2408024
Turbo Air | JUR-36S-N6 |  | Reach-in | 5.66 | 0.63 | Solid Door |  | 200 | No | Yes
Turbo Air | JUR-44D-N |  | Reach-in | 10.1 | 0.91 | Solid Door | Vertical | 200 | Yes | No | 2421048
Turbo Air | JUR-48N |  | Reach-in | 9.04 | 0.98 | Solid Door |  | 200 | No | Yes
Turbo Air | JUR-48-N6 |  | Reach-in | 9.9 | 0.96 | Solid Door | Vertical | 200 | Yes | No | 2408028
Turbo Air | JUR-48-N6 |  | Reach-in | 9.93 | 0.98 | Solid Door | Vertical | 200 | Yes | Yes | 2408028
Turbo Air | JUR-48S-N6 |  | Reach-in | 8.27 | 0.74 | Solid Door | Vertical | 200 | Yes | Yes | 2408029
Turbo Air | JUR-48S-N6 |  | Reach-in | 8.3 | 0.9 | Solid Door | Vertical | 200 | Yes | No | 2408029
Turbo Air | JUR-60S-N6 |  | Reach-in | 11.31 | 1.04 | Solid Door | Vertical | 200 | Yes | Yes | 2408030
Turbo Air | JUR-60S-N6 |  | Reach-in | 12.4 | 1.05 | Solid Door | Vertical | 200 | Yes | No | 2408030
Turbo Air | JUR-72-G-N |  | Reach-in | 18.74 | 1.97 | Glass Door |  | 150 | No | Yes
Turbo Air | JUR-72-N6 |  | Reach-in | 17.2 | 1.13 | Solid Door | Vertical | 150 | Yes | Yes | 2408075
Turbo Air | JUR-72-N6 |  | Reach-in | 17.2 | 1.18 | Solid Door | Vertical | 150 | Yes | No | 2408075
Turbo Air | JUR-72S-N6 |  | Reach-in | 15.17 | 1.01 | Solid Door | Vertical | 150 | Yes | Yes | 2408097
Turbo Air | JUR-72S-N6 |  | Reach-in | 15.2 | 1.09 | Solid Door | Vertical | 150 | Yes | No | 2408097
Turbo Air | M3R19-1-N6 |  | Reach-in | 18.4 | 1.26 | Solid Door | Vertical | 150 | Yes | No | 2408102
Turbo Air | M3R24-1-N |  | Reach-in | 21.7 | 0.94 | Solid Door | Vertical | 150 | Yes | Yes | 2408103
Turbo Air | M3R24-1-N |  | Reach-in | 22 | 1.34 | Solid Door | Vertical | 150 | Yes | No | 2408103
Turbo Air | M3R24-2-N |  | Reach-in | 21.5 | 1.33 | Solid Door | Vertical | 150 | Yes | No | 2408464
Turbo Air | M3R24-2-N |  | Reach-in | 21.7 | 0.94 | Solid Door | Vertical | 150 | Yes | Yes | 2408464
Turbo Air | M3R47-2-N |  | Reach-in | 42.1 | 1.65 | Solid Door | Vertical | 200 | Yes | Yes | 2408465
Turbo Air | M3R47-2-N |  | Reach-in | 42.8 | 2.18 | Solid Door | Vertical | 200 | Yes | No | 2408465
Turbo Air | M3R47-4-N |  | Reach-in | 42.1 | 1.65 | Solid Door | Vertical | 200 | Yes | Yes | 2408466
Turbo Air | M3R47-4-N |  | Reach-in | 42.1 | 2.21 | Solid Door | Vertical | 200 | Yes | No | 2408466
Turbo Air | M3R72-3-N |  | Reach-in | 65.88 | 2.35 | Solid Door |  | 350 | No | Yes
Turbo Air | M3R72-6-N |  | Reach-in | 65.88 | 2.35 | Solid Door |  | 350 | No | Yes
Turbo Air | MSR-72G-3 |  | Reach-in | 67.02 | 5.43 | Glass Door |  | 350 | No | Yes
Turbo Air | MUR-20S-N6 |  | Reach-in | 2.3 | 0.82 | Solid Door |  | 200 | No | Yes
Turbo Air | MUR-28 |  | Reach-in | 6.8 | 0.84 | Solid Door |  | 200 | No | Yes
Turbo Air | MUR-28L |  | Reach-in | 6.8 | 0.84 | Solid Door |  | 200 | No | Yes
Turbo Air | MUR-28L-N6 |  | Reach-in | 6.18 | 0.75 | Solid Door | Vertical | 200 | Yes | Yes | 2408467
Turbo Air | MUR-28L-N6 |  | Reach-in | 6.2 | 0.8 | Solid Door | Vertical | 200 | Yes | No | 2408467
Turbo Air | MUR-36L-N6 |  | Reach-in | 8.36 | 0.91 | Solid Door | Vertical | 200 | Yes | Yes | 2408468
Turbo Air | MUR-36L-N6 |  | Reach-in | 8.4 | 0.85 | Solid Door | Vertical | 200 | Yes | No | 2408468
Turbo Air | MUR-36-N6 |  | Reach-in | 9 | 0.91 | Solid Door | Vertical | 200 | Yes | Yes | 2408469
Turbo Air | MUR-36-N6 |  | Reach-in | 9.7 | 0.89 | Solid Door | Vertical | 200 | Yes | No | 2408469
Turbo Air | MUR-36-N6 | ,TUR-36SD-N6,; ,TWR-36SD-N6, | Reach-in | 9.7 | 0.89 | Solid Door | Vertical | 200 | Yes | No | 2408469
Turbo Air | MWR-20S-N6 |  | Reach-in | 2.3 | 0.82 | Solid Door |  | 200 | No | Yes
Turbo Air | PRO-26-2R-N |  | Reach-in | 25.4 | 1.58 | Solid Door |  | 150 | No | Yes
Turbo Air | PRO-26R-N |  | Reach-in | 25.4 | 1.58 | Solid Door |  | 150 | No | Yes
Turbo Air | PRO-26R-RI-N |  | Reach-in | 39.91 | 1.83 | Solid Door |  | 200 | No | Yes
Turbo Air | PRO-50-4R-N |  | Reach-in | 48.7 | 2.43 | Solid Door |  | 200 | No | Yes
Turbo Air | PRO-50R-N |  | Reach-in | 48.7 | 2.43 | Solid Door |  | 200 | No | Yes
Turbo Air | PRO-77-6R-N |  | Reach-in | 75.04 | 2.99 | Solid Door |  | 350 | No | Yes
Turbo Air | PRO-77R-N |  | Reach-in | 75.04 | 2.99 | Solid Door |  | 350 | No | Yes
Turbo Air | TBB-24-48SBD-N6 |  | Back Bar Cooler | 12.2 | 1.05 | Solid Door | Vertical | 200 | Yes | No | 2400564
Turbo Air | TBB-24-48SBD-N6 |  | Reach-in | 12.2 | 1.05 | Solid Door | Vertical | 200 | Yes | Yes | 2400564
Turbo Air | TBB-24-48SSD-N6 |  | Back Bar Cooler | 12.2 | 1.05 | Solid Door | Vertical | 200 | Yes | No | 2400568
Turbo Air | TBB-24-48SSD-N6 |  | Reach-in | 12.2 | 1.05 | Solid Door | Vertical | 200 | Yes | Yes | 2400568
Turbo Air | TBB-24-60SBD-N6 |  | Back Bar Cooler | 16.46 | 1.2 | Solid Door | Vertical | 150 | Yes | No | 2400565
Turbo Air | TBB-24-60SBD-N6 |  | Reach-in | 16.46 | 1.2 | Solid Door | Vertical | 150 | Yes | Yes | 2400565
Turbo Air | TBB-24-60SGD-N |  | Back Bar Cooler | 16.46 | 1.83 | Glass Door | Vertical | 150 | Yes | No | 2400597
Turbo Air | TBB-24-60SGD-N |  | Reach-in | 16.46 | 1.83 | Glass Door | Vertical | 150 | Yes | Yes | 2400597
Turbo Air | TBB-24-60SG-N |  | Reach-in | 16.46 | 1.78 | Glass Door |  | 150 | No | Yes
Turbo Air | TBB-24-60SGSD-N |  | Back Bar Cooler | 16.46 | 1.83 | Glass Door | Vertical | 150 | Yes | No | 2400596
Turbo Air | TBB-24-60SGSD-N |  | Reach-in | 16.46 | 1.83 | Glass Door | Vertical | 150 | Yes | Yes | 2400596
Turbo Air | TBB-24-60SSD-N6 |  | Back Bar Cooler | 16.46 | 1.2 | Solid Door | Vertical | 150 | Yes | No | 2400569
Turbo Air | TBB-24-60SSD-N6 |  | Reach-in | 16.46 | 1.2 | Solid Door | Vertical | 150 | Yes | Yes | 2400569
Turbo Air | TBB-24-72SBD-N6 |  | Back Bar Cooler | 20.62 | 1.39 | Solid Door | Vertical | 150 | Yes | No | 2400566
Turbo Air | TBB-24-72SBD-N6 |  | Reach-in | 20.62 | 1.39 | Solid Door | Vertical | 150 | Yes | Yes | 2400566
Turbo Air | TBB-24-72SGD-N |  | Back Bar Cooler | 20.62 | 2.04 | Glass Door | Vertical | 150 | Yes | No | 2400598
Turbo Air | TBB-24-72SGD-N |  | Reach-in | 20.62 | 2.04 | Glass Door | Vertical | 150 | Yes | Yes | 2400598
Turbo Air | TBB-2SBD-N6 |  | Back Bar Cooler | 19 | 1.28 | Solid Door | Vertical | 150 | Yes | No | 2400555
Turbo Air | TBB-2SBD-N6 |  | Reach-in | 19 | 1.28 | Solid Door | Vertical | 150 | Yes | Yes | 2400555
Turbo Air | TBB-2SGD-N |  | Back Bar Cooler | 19 | 2.01 | Glass Door | Vertical | 150 | Yes | No | 2400593
Turbo Air | TBB-2SGD-N |  | Reach-in | 19 | 2.01 | Glass Door | Vertical | 150 | Yes | Yes | 2400593
Turbo Air | TBB-2SG-N |  | Reach-in | 19 | 1.82 | Glass Door |  | 150 | No | Yes
Turbo Air | TBB-2SGSD-N |  | Back Bar Cooler | 19 | 2.01 | Glass Door | Vertical | 150 | Yes | No | 2400592
Turbo Air | TBB-2SGSD-N |  | Reach-in | 19 | 2.01 | Glass Door | Vertical | 150 | Yes | Yes | 2400592
Turbo Air | TBB-2SSD-N6 |  | Back Bar Cooler | 19 | 1.28 | Solid Door | Vertical | 150 | Yes | No | 2400567
Turbo Air | TBB-2SSD-N6 |  | Reach-in | 19 | 1.28 | Solid Door | Vertical | 150 | Yes | Yes | 2400567
Turbo Air | TBB-3SBD-N6 |  | Back Bar Cooler | 23 | 1.36 | Solid Door | Vertical | 150 | Yes | No | 2400556
Turbo Air | TBB-3SBD-N6 |  | Reach-in | 23 | 1.36 | Solid Door | Vertical | 150 | Yes | Yes | 2400556
Turbo Air | TBB-3SB-N6 |  | Reach-in | 23 | 1.59 | Solid Door |  | 150 | No | Yes
Turbo Air | TBB-3SGD-N |  | Back Bar Cooler | 23 | 1.92 | Glass Door | Vertical | 150 | Yes | No | 2400594
Turbo Air | TBB-3SGD-N |  | Reach-in | 23 | 1.92 | Glass Door | Vertical | 150 | Yes | Yes | 2400594
Turbo Air | TBB-3SG-N |  | Reach-in | 23 | 1.95 | Glass Door |  | 150 | No | Yes
Turbo Air | TBB-4SBD-N |  | Back Bar Cooler | 36.47 | 1.84 | Solid Door | Vertical | 200 | Yes | No | 2400557
Turbo Air | TBB-4SBD-N |  | Reach-in | 36.47 | 1.84 | Solid Door | Vertical | 200 | Yes | Yes | 2400557
Turbo Air | TBB-4SGD-N |  | Back Bar Cooler | 36.47 | 2.85 | Glass Door | Vertical | 200 | Yes | No | 2400595
Turbo Air | TBB-4SGD-N |  | Reach-in | 37 | 2.85 | Glass Door | Vertical | 200 | Yes | Yes | 2400595
Turbo Air | TBB-4SG-N |  | Reach-in | 36.47 | 2.84 | Glass Door |  | 200 | No | Yes
Turbo Air | TBD-2S*D-N6 |  | Beer Dispensing or Direct Draw Unit | 17.12 | 1.25 | Solid Door | Vertical | 150 | Yes | No | 2400558
Turbo Air | TBD-2SB |  | Reach-in | 20.9 | 1.4 | Solid Door |  | 150 | No | Yes
Turbo Air | TBD-2SBD-N6 |  | Reach-in | 17.12 | 1.25 | Solid Door |  | 150 | No | Yes
Turbo Air | TBD-2SB-N6 |  | Reach-in | 17.12 | 1.15 | Solid Door |  | 150 | No | Yes
Turbo Air | TBD-2SD |  | Reach-in | 20.9 | 1.4 | Solid Door |  | 150 | No | Yes
Turbo Air | TBD-2SDD-N6 |  | Reach-in | 17.12 | 1.25 | Solid Door |  | 150 | No | Yes
Turbo Air | TBD-2SD-N6 |  | Reach-in | 17.12 | 1.15 | Solid Door |  | 150 | No | Yes
Turbo Air | TBD-3S*D-N6 |  | Beer Dispensing or Direct Draw Unit | 21.19 | 1.34 | Solid Door | Vertical | 150 | Yes | No | 2447105
Turbo Air | TBD-3S*D-N6 |  | Reach-in | 21.19 | 1.34 | Solid Door | Vertical | 150 | Yes | Yes | 2447105
Turbo Air | TBD-3SBD-N |  | Reach-in | 21.19 | 1.5 | Solid Door |  | 150 | No | Yes
Turbo Air | TBD-3SDD-N |  | Reach-in | 21.19 | 1.5 | Solid Door |  | 150 | No | Yes
Turbo Air | TBD-4S*D-N |  | Beer Dispensing or Direct Draw Unit | 29.64 | 1.81 | Solid Door | Vertical | 150 | Yes | No | 2400560
Turbo Air | TBD-4SBD-N |  | Reach-in | 29.64 | 1.81 | Solid Door |  | 150 | No | Yes
Turbo Air | TBD-4SB-N |  | Reach-in | 29.64 | 1.76 | Solid Door |  | 150 | No | Yes
Turbo Air | TBD-4SDD-N |  | Reach-in | 29.64 | 1.81 | Solid Door |  | 150 | No | Yes
Turbo Air | TBD-4SD-N |  | Reach-in | 29.64 | 1.76 | Solid Door |  | 150 | No | Yes
Turbo Air | TCB-2S*D-N6 |  | Beer Dispensing or Direct Draw Unit | 20.9 | 1.23 | Solid Door | Vertical | 150 | Yes | No | 2400561
Turbo Air | TCB-2SBD-N6 |  | Reach-in | 20.9 | 1.23 | Solid Door |  | 150 | No | Yes
Turbo Air | TCB-2SB-N6 |  | Reach-in | 20.9 | 1.33 | Solid Door |  | 150 | No | Yes
Turbo Air | TCB-2SDD-N6 |  | Reach-in | 20.9 | 1.23 | Solid Door |  | 150 | No | Yes
Turbo Air | TCB-2SD-N6 |  | Reach-in | 20.9 | 1.33 | Solid Door |  | 150 | No | Yes
Turbo Air | TCB-3S*D-N6 |  | Beer Dispensing or Direct Draw Unit | 25.4 | 1.24 | Solid Door | Vertical | 150 | Yes | No | 2400562
Turbo Air | TCB-3SBD-N6 |  | Reach-in | 25.4 | 1.24 | Solid Door |  | 150 | No | Yes
Turbo Air | TCB-3SB-N6 |  | Reach-in | 25.4 | 1.13 | Solid Door |  | 150 | No | Yes
Turbo Air | TCB-3SDD-N6 |  | Reach-in | 25.4 | 1.24 | Solid Door |  | 150 | No | Yes
Turbo Air | TCB-3SD-N6 |  | Reach-in | 25.4 | 1.13 | Solid Door |  | 150 | No | Yes
Turbo Air | TCB-4S*D-N |  | Beer Dispensing or Direct Draw Unit | 36.47 | 1.68 | Solid Door | Vertical | 200 | Yes | No | 2400563
Turbo Air | TCB-4SBD-N |  | Reach-in | 36.47 | 1.68 | Solid Door |  | 200 | No | Yes
Turbo Air | TCB-4SB-N |  | Reach-in | 36.47 | 1.53 | Solid Door |  | 200 | No | Yes
Turbo Air | TCB-4SDD-N |  | Reach-in | 36.47 | 1.68 | Solid Door |  | 200 | No | Yes
Turbo Air | TCB-4SD-N |  | Reach-in | 36.47 | 1.53 | Solid Door |  | 200 | No | Yes
Turbo Air | TGM-10SD*-N6 |  | Reach-in | 8.12 | 1.12 | Glass Door | Vertical | 200 | Yes | No | 2494968
Turbo Air | TGM-12SD*-N6 |  | Reach-in | 10.19 | 1.31 | Glass Door | Vertical | 200 | Yes | No | 2400584
Turbo Air | TGM-15SD*-N6 |  | Reach-in | 14.43 | 1.64 | Glass Door | Vertical | 200 | Yes | No | 2400585
Turbo Air | TGM-15SDH*-N6 |  | Reach-in | 14.7 | 1.42 | Glass Door | Vertical | 200 | Yes | No | 2400588
Turbo Air | TGM-23SD*-N6 |  | Reach-in | 19.4 | 1.85 | Glass Door | Vertical | 150 | Yes | Yes | 2400533
Turbo Air | TGM-23SD*-N6-L |  | Reach-in | 19.4 | 1.85 | Glass Door | Vertical | 150 | Yes | No | 2400534
Turbo Air | TGM-23SDB-N6-L |  | Reach-in | 19.4 | 1.85 | Glass Door |  | 150 | No | Yes
Turbo Air | TGM-23SDH*-N6 |  | Reach-in | 19.02 | 1.88 | Glass Door | Vertical | 150 | Yes | No | 2400529
Turbo Air | TGM-23SDH*-N6-L |  | Reach-in | 19.02 | 1.88 | Glass Door | Vertical | 150 | Yes | No | 2400530
Turbo Air | TGM-23SDHB-N6 |  | Reach-in | 19.02 | 1.88 | Glass Door |  | 150 | No | Yes
Turbo Air | TGM-23SDHB-N6-L |  | Reach-in | 19.02 | 1.88 | Glass Door |  | 150 | No | Yes
Turbo Air | TGM-23SDHV-N6 |  | Reach-in | 19.02 | 1.88 | Glass Door |  | 150 | No | Yes
Turbo Air | TGM-23SDHV-N6-L |  | Reach-in | 19.02 | 1.88 | Glass Door |  | 150 | No | Yes
Turbo Air | TGM-23SDHW-N6 |  | Reach-in | 19.02 | 1.88 | Glass Door |  | 150 | No | Yes
Turbo Air | TGM-23SDHW-N6-L |  | Reach-in | 19.02 | 1.88 | Glass Door |  | 150 | No | Yes
Turbo Air | TGM-23SDV-N6-L |  | Reach-in | 19.4 | 1.85 | Glass Door |  | 150 | No | Yes
Turbo Air | TGM-23SDW-N6-L |  | Reach-in | 19.4 | 1.85 | Glass Door |  | 150 | No | Yes
Turbo Air | TGM-35SDH*-N |  | Reach-in | 31.7 | 2.26 | Glass Door | Vertical | 200 | Yes | No | 2400589
Turbo Air | TGM-35SDHB-N |  | Reach-in | 31.7 | 2.26 | Glass Door |  | 200 | No | Yes
Turbo Air | TGM-35SDHV-N |  | Reach-in | 31.7 | 2.26 | Glass Door |  | 200 | No | Yes
Turbo Air | TGM-35SDHW-N |  | Reach-in | 31.7 | 2.26 | Glass Door |  | 200 | No | Yes
Turbo Air | TGM-47SD*-N |  | Reach-in | 41.71 | 3.3 | Glass Door | Vertical | 200 | Yes | Yes | 2400586
Turbo Air | TGM-47SDH*-N |  | Reach-in | 44.22 | 2.8 | Glass Door | Vertical | 200 | Yes | No | 2400590
Turbo Air | TGM-47SDHB-N |  | Reach-in | 44.22 | 2.8 | Glass Door |  | 200 | No | Yes
Turbo Air | TGM-47SDHV-N |  | Reach-in | 44.22 | 2.8 | Glass Door |  | 200 | No | Yes
Turbo Air | TGM-47SDHW-N |  | Reach-in | 44.22 | 2.8 | Glass Door |  | 200 | No | Yes
Turbo Air | TGM-50RS*-N |  | Reach-in | 45.97 | 3.15 | Glass Door | Vertical | 200 | Yes | No | 2400583
Turbo Air | TGM-50RSB-N |  | Reach-in | 45.97 | 3.15 | Glass Door |  | 200 | No | Yes
Turbo Air | TGM-50RS-N |  | Reach-in | 45.97 | 3.15 | Glass Door |  | 200 | No | Yes
Turbo Air | TGM-5SD*-N6 |  | Reach-in | 4.45 | 0.8 | Glass Door | Vertical | 200 | Yes | No | 2470971
Turbo Air | TGM-72SD*-N |  | Reach-in | 67.98 | 5.75 | Glass Door | Vertical | 350 | Yes | No | 2400587
Turbo Air | TGM-72SDB-N |  | Reach-in | 67.98 | 5.75 | Glass Door |  | 350 | No | Yes
Turbo Air | TGM-72SDH*-N |  | Reach-in | 70.44 | 5.14 | Glass Door | Vertical | 350 | Yes | No | 2400591
Turbo Air | TGM-72SDHB-N |  | Reach-in | 70.44 | 5.14 | Glass Door |  | 350 | No | Yes
Turbo Air | TGM-72SDHV-N |  | Reach-in | 70.44 | 5.14 | Glass Door |  | 350 | No | Yes
Turbo Air | TGM-72SDHW-N |  | Reach-in | 70.44 | 5.14 | Glass Door |  | 350 | No | Yes
Turbo Air | TGM-72SDV-N |  | Reach-in | 67.98 | 5.75 | Glass Door |  | 350 | No | Yes
Turbo Air | TGM-72SDW-N |  | Reach-in | 67.98 | 5.75 | Glass Door |  | 350 | No | Yes
Turbo Air | TGM-7SD*-N6 |  | Reach-in | 6.2 | 0.92 | Glass Door | Vertical | 200 | Yes | No | 2400582
Turbo Air | TJMR-30SD**-N-* |  | Reach-in | 32.04 | 2.31 | Glass Door | Vertical | 200 | Yes | No | 2400599
Turbo Air | TJMR-30SDAB-N |  | Reach-in | 32.04 | 2.31 | Glass Door |  | 200 | No | Yes
Turbo Air | TJMR-30SDB-N |  | Reach-in | 32.04 | 2.31 | Glass Door |  | 200 | No | Yes
Turbo Air | TJMR-30SDW-N |  | Reach-in | 32.04 | 2.31 | Glass Door |  | 200 | No | Yes
Turbo Air | TJMR-55SD**-N-* |  | Reach-in | 62.05 | 4.4 | Glass Door | Vertical | 350 | Yes | No | 2400600
Turbo Air | TJMR-55SDAB-N |  | Reach-in | 62.05 | 4.4 | Glass Door |  | 350 | No | Yes
Turbo Air | TJMR-55SDB-N |  | Reach-in | 62.05 | 4.4 | Glass Door |  | 350 | No | Yes
Turbo Air | TJMR-55SDW-N |  | Reach-in | 62.05 | 4.4 | Glass Door |  | 350 | No | Yes
Turbo Air | TJMR-85SD**-N-* |  | Reach-in | 97.08 | 7.41 | Glass Door | Vertical | 350 | Yes | No | 2400601
Turbo Air | TJMR-85SDAB-N |  | Reach-in | 97.08 | 7.41 | Glass Door |  | 350 | No | Yes
Turbo Air | TJMR-85SDB-N |  | Reach-in | 97.08 | 7.41 | Glass Door |  | 350 | No | Yes
Turbo Air | TJMR-85SDW-N |  | Reach-in | 97.08 | 7.41 | Glass Door |  | 350 | No | Yes
Turbo Air | TMKC-34-2-*S-N6 |  | Milk Cooler | 12.21 | 0.73 | Solid Door | Chest | 200 | Yes | No | 2400537
Turbo Air | TMKC-34-2-SS-N6 |  | Milk or Beverage Cabinet | 12.21 | 0.73 | Solid Door |  | 200 | No | Yes
Turbo Air | TMKC-34-2-WS-N6 |  | Milk or Beverage Cabinet | 12.21 | 0.73 | Solid Door |  | 200 | No | Yes
Turbo Air | TMKC-49-2-*S-N6 |  | Milk Cooler | 18.3 | 0.87 | Solid Door | Chest | 150 | Yes | No | 2400538
Turbo Air | TMKC-49-2-SS-N6 |  | Milk or Beverage Cabinet | 18.3 | 0.87 | Solid Door |  | 150 | No | Yes
Turbo Air | TMKC-49-2-WS-N6 |  | Milk or Beverage Cabinet | 18.3 | 0.87 | Solid Door |  | 150 | No | Yes
Turbo Air | TMKC-58-2-*S-N6 |  | Milk Cooler | 21.98 | 1.07 | Solid Door | Chest | 150 | Yes | No | 2400539
Turbo Air | TMKC-58-2-SS-N6 |  | Milk or Beverage Cabinet | 21.98 | 1.07 | Solid Door |  | 150 | No | Yes
Turbo Air | TMKC-58-2-WS-N6 |  | Milk or Beverage Cabinet | 21.98 | 1.07 | Solid Door |  | 150 | No | Yes
Turbo Air | TSR-23GSD-N6 |  | Reach-in | 20 | 1.64 | Glass Door | Vertical | 150 | Yes | Yes | 2400577
Turbo Air | TSR-23SD-N6 |  | Reach-in | 19.3 | 0.79 | Solid Door | Vertical | 150 | Yes | Yes | 2400531
Turbo Air | TSR-23SD-N6-L |  | Reach-in | 19.3 | 0.79 | Solid Door | Vertical | 150 | Yes | Yes | 2400532
Turbo Air | TSR-35GSD-N |  | Reach-in | 27.5 | 2.37 | Glass Door | Vertical | 150 | Yes | Yes | 2400578
Turbo Air | TSR-35SD-N |  | Reach-in | 29 | 1.66 | Solid Door |  | 150 | No | Yes
Turbo Air | TSR-35SD-N6 |  | Reach-in | 29.19 | 1.45 | Solid Door | Vertical | 150 | Yes | Yes | 2400545
Turbo Air | TSR-49GSD-N |  | Reach-in | 44.14 | 2.99 | Glass Door | Vertical | 200 | Yes | Yes | 2400579
Turbo Air | TSR-49SD |  | Reach-in | 41.1 | 2.45 | Solid Door |  | 200 | No | Yes
Turbo Air | TSR-49SD-N6 |  | Reach-in | 42.69 | 1.37 | Solid Door | Vertical | 200 | Yes | Yes | 2400546
Turbo Air | TSR-72GSD-N |  | Reach-in | 67.02 | 5.23 | Glass Door | Vertical | 350 | Yes | Yes | 2400580
Turbo Air | TSR-72SD-N |  | Reach-in | 64.1 | 2.33 | Solid Door | Vertical | 350 | Yes | Yes | 2400547
Turbo Air | TUR-36SD-N6 |  | Reach-in | 9 | 0.91 | Solid Door |  | 200 | No | Yes
Turbo Air | TWR-36SD-N6 |  | Reach-in | 9 | 0.91 | Solid Door |  | 200 | No | Yes
Turbo Air | XBR24-1-N6 |  | Reach-in | 21.94 | 1.08 | Solid Door |  | 150 | No | Yes
Turbo Air | XBR47-2-N6 |  | Reach-in | 42.27 | 1.61 | Solid Door |  | 200 | No | Yes
Turbo Air | XR19-1-N6 |  | Reach-in | 18.46 | 0.94 | Solid Door | Vertical | 150 | Yes | No | 2400552
Turbo Air | XR19-1-N6 |  | Reach-in | 18.46 | 0.94 | Solid Door | Vertical | 150 | Yes | Yes | 2448344
Turbo Air | XR24-1-N6 |  | Reach-in | 21.94 | 1.08 | Solid Door | Vertical | 150 | Yes | No | 2400553
Turbo Air | XR24-1-N6 |  | Reach-in | 21.94 | 1.08 | Solid Door | Vertical | 150 | Yes | Yes | 2448345
Turbo Air | XR47-2-N6 |  | Reach-in | 42.27 | 1.61 | Solid Door | Vertical | 200 | Yes | No | 2400554
Turbo Air | XR47-2-N6 |  | Reach-in | 42.27 | 1.61 | Solid Door | Vertical | 200 | Yes | Yes | 2448346
Turbo Air | XUR-28-N6 |  | Undercounter | 7.11 | 0.69 | Solid Door | Vertical | 200 | Yes | Yes | 2448340
Turbo Air | XUR-28-N6 |  | Under-counter Unit | 7.11 | 0.69 | Solid Door | Vertical | 200 | Yes | No | 2400548
Turbo Air | XUR-36-N6 |  | Undercounter | 9.74 | 0.86 | Solid Door | Vertical | 200 | Yes | Yes | 2448341
Turbo Air | XUR-36-N6 |  | Under-counter Unit | 9.74 | 0.86 | Solid Door | Vertical | 200 | Yes | No | 2400549
Turbo Air | XUR-48-N6 |  | Undercounter | 13.24 | 1.1 | Solid Door | Vertical | 200 | Yes | Yes | 2448342
Turbo Air | XUR-48-N6 |  | Under-counter Unit | 13.24 | 1.1 | Solid Door | Vertical | 200 | Yes | No | 2400550
Turbo Air | XUR-60-N6 |  | Undercounter | 16.86 | 1.2 | Solid Door | Vertical | 150 | Yes | Yes | 2448343
Turbo Air | XUR-60-N6 |  | Under-counter Unit | 16.86 | 1.2 | Solid Door | Vertical | 150 | Yes | No | 2400551
U-Line | UCFZ553-SS71A |  | Other | 42.32 | 1.59 | Solid Door |  | 200 | No | Yes
U-Line | UCRE515-SG33A |  | Reach-in | 2.9 | 0.72 | Glass Door | Vertical | 200 | Yes | No | 2406250
U-Line | UCRE515-SS32A |  | Reach-in | 3.7 | 0.75 | Solid Door |  | 200 | No | Yes
U-Line | UCRE515-SS33A |  | Reach-in | 2.9 | 0.75 | Solid Door | Vertical | 200 | Yes | No | 2406252
U-Line | UCRE515-SS33A |  | Reach-in | 3.7 | 0.75 | Solid Door | Vertical | 200 | Yes | Yes | 2406252
U-Line | UCRE518-SG33A |  | Reach-in | 3.7 | 0.75 | Glass Door | Vertical | 200 | Yes | No | 2406260
U-Line | UCRE518-SS32A |  | Reach-in | 3.7 | 0.75 | Solid Door |  | 200 | No | Yes
U-Line | UCRE518-SS33A |  | Reach-in | 3.7 | 0.75 | Solid Door | Vertical | 200 | Yes | Yes | 2406258
U-Line | UCRE524-SG33A |  | Reach-in | 5.2 | 0.9 | Glass Door | Vertical | 200 | Yes | No | 2406266
U-Line | UCRE524-SS32A |  | Reach-in | 5.2 | 0.9 | Solid Door |  | 200 | No | Yes
U-Line | UCRE524-SS33A |  | Reach-in | 5.2 | 0.9 | Solid Door | Vertical | 200 | Yes | Yes | 2406268
U-Line | UCRE527-SG41A |  | Other | 19.42 | 1.34 | Glass Door | Vertical | 150 | Yes | Yes | 2407391
U-Line | UCRE552-SS61A |  | Reach-in | 9.47 | 0.97 | Solid Door | Vertical | 200 | Yes | No | 2635853
U-Line | UCRE553-SG71A |  | Other | 42.32 | 3.12 | Glass Door |  | 200 | No | Yes
U-Line | UCRE553-SG71A |  | Reach-in | 42.72 | 3.5 | Glass Door |  | 200 | No | Yes
U-Line | UCRE553-SS71A |  | Other | 42.32 | 1.59 | Solid Door | Vertical | 200 | Yes | No | 2407331
U-Line | UCRE570-SS61A |  | Reach-in | 14.85 | 1.1 | Solid Door | Vertical | 200 | Yes | No | 2635857
U-Line | UCRE585-SG71A |  | Other | 71.57 | 3.5 | Glass Door | Vertical | 350 | Yes | No | 2635854
U-Line | UCRE588-SS61A |  | Reach-in | 20.28 | 1.41 | Solid Door | Vertical | 150 | Yes | No | 2635852
U-Line | UCWC515-SG33A |  | Reach-in | 2.9 | 0.72 | Glass Door | Vertical | 200 | Yes | No | 2406256
U-Line | UCWC515-SS32A |  | Reach-in | 3.7 | 0.75 | Solid Door |  | 200 | No | Yes
U-Line | UCWC515-SS33A |  | Reach-in | 2.9 | 0.75 | Solid Door | Vertical | 200 | Yes | No | 2406253
U-Line | UCWC515-SS33A |  | Reach-in | 3.7 | 0.75 | Solid Door | Vertical | 200 | Yes | Yes | 2406253
U-Line | UCWC518-SG33A |  | Reach-in | 3.7 | 0.75 | Glass Door | Vertical | 200 | Yes | No | 2406262
U-Line | UCWC518-SS32A |  | Reach-in | 3.7 | 0.75 | Solid Door |  | 200 | No | Yes
U-Line | UCWC518-SS33A |  | Reach-in | 3.7 | 0.75 | Solid Door | Vertical | 200 | Yes | Yes | 2406273
U-Line | UCWC524-SG33A |  | Reach-in | 5.2 | 0.9 | Glass Door | Vertical | 200 | Yes | No | 2406264
U-Line | UCWC524-SS32A |  | Reach-in | 5.2 | 0.9 | Solid Door |  | 200 | No | Yes
U-Line | UCWC524-SS33A |  | Reach-in | 5.2 | 0.9 | Solid Door | Vertical | 200 | Yes | Yes | 2406269
U-LINE CORP | UCRE527-SG41A |  | Other | 19.42 | 1.34 | Glass Door | Vertical | 150 | Yes | No | 2407391
U-LINE CORP | UCRE553-SS71A |  | Other | 42.32 | 1.59 | Solid Door | Vertical | 200 | Yes | No | 2407331
US Refrigeration | USBV-48R |  | Reach-in | 43.46 | 2.34 | Solid Door |  | 200 | No | Yes
US Refrigeration | USTV-48R |  | Reach-in | 41.99 | 2.34 | Solid Door |  | 200 | No | Yes
US Refrigeration | USUV-28 |  | Undercounter | 7.15 | 0.9 | Solid Door |  | 200 | No | Yes
US Refrigeration | USWT-28 |  | Work-Top Table | 7.15 | 0.9 | Solid Door |  | 200 | No | Yes
U-STAR | ND-CFD-1RR-E-ES-HC | ,ND-CFD-1RR-E-HC,; ,ND-CFD-1RR-ES-HC,; ,ND-CFD-1RR-HC, | Reach-in | 20.6 | 1.12 | Solid Door | Vertical | 150 | Yes | No | 3624242
U-STAR | ND-CFD-2RR-E-ES-HC | ,ND-CFD-2RR-E-HC,; ,ND-CFD-2RR-ES-HC,; ,ND-CFD-2RR-HC, | Reach-in | 41.32 | 2.21 | Solid Door | Vertical | 200 | Yes | No | 3624243
Utility Refrigerator | R-30-SS-1S-N-C |  | Reach-in | 19.45 | 1.41 | Solid Door |  | 150 | No | Yes
Valiance by Hoshizaki | VR1A-FS |  | Reach-in | 19.1 | 0.96 | Solid Door |  | 150 | No | Yes
Valiance by Hoshizaki | VR1A-FS |  | Reach-in | 19.07 | 1.18 | Solid Door | Vertical | 150 | Yes | No | 4016256
Valiance by Hoshizaki | VR2A-FS |  | Reach-in | 43 | 1.48 | Solid Door |  | 200 | No | Yes
Valiance by Hoshizaki | VR2A-FS |  | Reach-in | 42.45 | 1.63 | Solid Door | Vertical | 200 | Yes | No | 4016257
Valiance by Hoshizaki | VUR27A |  | Reach-in | 7 | 0.85 | Solid Door |  | 200 | No | Yes
Valiance by Hoshizaki | VUR48A |  | Reach-in | 12 | 0.75 | Solid Door |  | 200 | No | Yes
Valpro | VP1R-23HC |  | Bottle Cooler | 18.9 | 1.95 | Glass Door | Vertical | 150 | Yes | No | 2403134
Valpro | VP1R-HC |  | Bottle Cooler | 18.1 | 1.3 | Solid Door | Vertical | 150 | Yes | No | 2403132
Valpro | VP2R-48HC |  | Bottle Cooler | 43.4 | 3.45 | Glass Door | Vertical | 200 | Yes | No | 2403135
Valpro | VP2R-HC |  | Bottle Cooler | 41.6 | 1.95 | Solid Door | Vertical | 200 | Yes | No | 2403133
Valpro | VPUCR27 |  | Other | 5.4 | 0.9 | Solid Door | Vertical | 200 | Yes | No | 2403136
Valpro | VPUCR48 |  | Other | 10.1 | 1.05 | Solid Door | Vertical | 200 | Yes | No | 2403137
Valpro | VPUCR60 |  | Other | 13.2 | 1.1 | Solid Door | Vertical | 200 | Yes | No | 2403138
Valyr | VALRF-1DES |  | Reach-in | 20.6 | 1.12 | Solid Door | Vertical | 150 | Yes | No | 3627213
Valyr | VALRF-2DES |  | Reach-in | 41.32 | 2.21 | Solid Door | Vertical | 200 | Yes | No | 3627223
Versa Chill Premier | C1-27VCP-R | ,C1-27VCP-L, | Reach-in | 19.31 | 1.4 | Solid Door | Vertical | 150 | Yes | No | 4015979
Versa Chill Premier | C2-54VCP |  | Reach-in | 43.48 | 1.5 | Solid Door | Vertical | 200 | Yes | No | 4015981
Versa Chill Premier | C3-82VCP |  | Reach-in | 68.28 | 1.87 | Solid Door | Vertical | 350 | Yes | No | 4015983
Victory | RIS**2D*S1*HC |  | Roll-in | 72.15 | 3.23 | Solid Door | Vertical | 350 | Yes | No | 2404077
Victory | RIS-2D-S1-HC |  | Roll-in | 72.15 | 3.23 | Solid Door | Vertical | 350 | Yes | No | 2404076
Victory | RS**2D*S1*EW****HC |  | Reach-in | 48.6 | 2.38 | Solid Door | Vertical | 200 | Yes | No | 2404078
Victory | RS**3D*S1****HC****** |  | Reach-in | 67.73 | 3.3 | Solid Door | Vertical | 350 | Yes | No | 2404082
Victory | RS**3D*S1**G**HC |  | Reach-in | 67.73 | 5.89 | Glass Door | Vertical | 350 | Yes | No | 2404083
Victory | RS-2D-S1-EW-HC |  | Reach-in | 48.6 | 2.38 | Solid Door | Vertical | 200 | Yes | No | 2404079
Victory | RS-3D-S1-HD-HC |  | Reach-in | 67.73 | 3.3 | Solid Door | Vertical | 350 | Yes | No | 2404081
Victory | RS-3D-S1-HG-HC |  | Reach-in | 67.73 | 5.89 | Glass Door | Vertical | 350 | Yes | No | 2404084
Victory | VERS-2D-GD-HC********* |  | Reach-in | 46.88 | 3.55 | Glass Door |  | 200 | No | Yes
Victory | VERS-2D-HD-HC********* |  | Reach-in | 45.2 | 2.57 | Solid Door |  | 200 | No | Yes
Victory | VERS-2D-HG-HC********* |  | Reach-in | 46.88 | 3.55 | Glass Door |  | 200 | No | Yes
Victory | VERS-2D-SD-HC********* |  | Reach-in | 45.2 | 2.57 | Solid Door |  | 200 | No | Yes
Victory | VERS-3D-GD-HC********* |  | Reach-in | 71.52 | 6.26 | Glass Door |  | 350 | No | Yes
Victory | VERS-3D-HG-HC********* |  | Reach-in | 71.52 | 6.26 | Glass Door |  | 350 | No | Yes
Victory | VERSA-1D-GD-HC |  | Reach-in | 22.28 | 2.15 | Glass Door | Vertical | 150 | Yes | No | 2405074
Victory | VERSA-1D-HD-HC |  | Reach-in | 21.2 | 1.36 | Solid Door | Vertical | 150 | Yes | No | 2401001
Victory | VERSA-1D-HG-HC |  | Reach-in | 22.28 | 2.15 | Glass Door | Vertical | 150 | Yes | No | 2405079
Victory | VERSA-1D-SD-HC |  | Reach-in | 21.2 | 1.36 | Solid Door | Vertical | 150 | Yes | No | 2400997
Victory | VERSA-2D-GD-HC |  | Reach-in | 46.88 | 3.55 | Glass Door | Vertical | 200 | Yes | No | 2404121
Victory | VERSA-2D-GD-HC |  | Reach-in | 46.9 | 3.38 | Glass Door | Vertical | 200 | Yes | No | 2404121
Victory | VERSA-2D-GD-HC********* |  | Reach-in | 46.88 | 3.55 | Glass Door |  | 200 | No | Yes
Victory | VERSA-2D-HD-HC |  | Reach-in | 45.2 | 2.57 | Solid Door | Vertical | 200 | Yes | No | 2404093
Victory | VERSA-2D-HD-HC |  | Reach-in | 46.9 | 2.51 | Solid Door | Vertical | 200 | Yes | No | 2404093
Victory | VERSA-2D-HD-HC********* |  | Reach-in | 45.2 | 2.57 | Solid Door |  | 200 | No | Yes
Victory | VERSA-2D-HG-HC |  | Reach-in | 46.88 | 3.55 | Glass Door | Vertical | 200 | Yes | No | 2404122
Victory | VERSA-2D-HG-HC |  | Reach-in | 46.9 | 3.38 | Glass Door | Vertical | 200 | Yes | No | 2404122
Victory | VERSA-2D-HG-HC********* |  | Reach-in | 46.88 | 3.55 | Glass Door |  | 200 | No | Yes
Victory | VERSA-2D-SD-HC |  | Reach-in | 45.2 | 2.57 | Solid Door | Vertical | 200 | Yes | No | 2404101
Victory | VERSA-2D-SD-HC |  | Reach-in | 46.9 | 2.51 | Solid Door | Vertical | 200 | Yes | No | 2404101
Victory | VERSA-2D-SD-HC********* |  | Reach-in | 45.2 | 2.57 | Solid Door |  | 200 | No | Yes
Victory | VERSA-3D-GD-HC |  | Reach-in | 71.52 | 6.26 | Glass Door | Vertical | 350 | Yes | No | 2404098
Victory | VERSA-3D-GD-HC |  | Reach-in | 71.52 | 3.77 | Glass Door | Vertical | 350 | Yes | No | 2404098
Victory | VERSA-3D-GD-HC********* |  | Reach-in | 71.52 | 6.26 | Glass Door |  | 350 | No | Yes
Victory | VERSA-3D-HD-HC |  | Reach-in | 71.52 | 2.6 | Solid Door | Vertical | 350 | Yes | No | 2404118
Victory | VERSA-3D-HG-HC |  | Reach-in | 71.52 | 6.26 | Glass Door | Vertical | 350 | Yes | No | 2404092
Victory | VERSA-3D-HG-HC |  | Reach-in | 71.52 | 3.77 | Glass Door | Vertical | 350 | Yes | No | 2404092
Victory | VERSA-3D-HG-HC********* |  | Reach-in | 71.52 | 6.26 | Glass Door |  | 350 | No | Yes
Victory | VERSA-3D-SD-HC |  | Reach-in | 71.52 | 2.6 | Solid Door | Vertical | 350 | Yes | No | 2404088
Victory | VMCF49-1-S-HC****** |  | Milk or Beverage Cabinet | 18.26 | 1.16 | Solid Door |  | 150 | No | Yes
Victory | VMCF58-1-S-HC****** |  | Milk or Beverage Cabinet | 24 | 1.33 | Solid Door |  | 150 | No | Yes
Victory | VUR32HC****** |  | Undercounter | 7.22 | 0.95 | Solid Door |  | 200 | No | Yes
Victory | VUR36HC********* |  | Undercounter | 8.24 | 0.75 | Solid Door | Vertical | 200 | Yes | No | 2404032
Victory | VUR36HC********* |  | Under-counter Unit | 8.24 | 0.75 | Solid Door | Vertical | 200 | Yes | No | 2404032
Victory | VUR46HC********* |  | Undercounter | 10.8 | 0.81 | Solid Door | Vertical | 200 | Yes | No | 2404027
Victory | VUR46HC********* |  | Under-counter Unit | 10.8 | 0.81 | Solid Door | Vertical | 200 | Yes | No | 2404027
Victory | VUR48HC********* |  | Undercounter | 11.82 | 0.91 | Solid Door | Vertical | 200 | Yes | No | 2404021
Victory | VUR48HC********* |  | Under-counter Unit | 11.82 | 0.91 | Solid Door | Vertical | 200 | Yes | No | 2404021
Victory | VUR60HC********* |  | Undercounter | 14.75 | 0.93 | Solid Door | Vertical | 200 | Yes | No | 2404029
Victory | VUR60HC********* |  | Under-counter Unit | 14.75 | 0.93 | Solid Door | Vertical | 200 | Yes | No | 2404029
Victory | VUR67HC********* |  | Reach-in | 18.97 | 1.16 | Solid Door | Vertical | 150 | Yes | No | 2405124
Victory | VURD32HC*********** |  | Undercounter | 7.22 | 0.95 | Solid Door |  | 200 | No | Yes
Victory | VURD48HC*********** |  | Undercounter | 11.82 | 0.85 | Solid Door |  | 200 | No | Yes
Victory | VWR32HC****** |  | Work-Top Table | 7.22 | 0.95 | Solid Door |  | 200 | No | Yes
Victory | VWR36HC********* |  | Undercounter | 8.24 | 0.75 | Solid Door | Vertical | 200 | Yes | No | 2404030
Victory | VWR36HC********* |  | Under-counter Unit | 8.24 | 0.75 | Solid Door | Vertical | 200 | Yes | No | 2404030
Victory | VWR46HC********* |  | Undercounter | 10.8 | 0.81 | Solid Door | Vertical | 200 | Yes | No | 2404022
Victory | VWR46HC********* |  | Under-counter Unit | 10.8 | 0.81 | Solid Door | Vertical | 200 | Yes | No | 2404022
Victory | VWR48HC********* |  | Undercounter | 11.82 | 0.91 | Solid Door | Vertical | 200 | Yes | No | 2404019
Victory | VWR48HC********* |  | Under-counter Unit | 11.82 | 0.91 | Solid Door | Vertical | 200 | Yes | No | 2404019
Victory | VWR60HC********* |  | Undercounter | 14.75 | 0.93 | Solid Door | Vertical | 200 | Yes | No | 2404012
Victory | VWR60HC********* |  | Under-counter Unit | 14.75 | 0.93 | Solid Door | Vertical | 200 | Yes | No | 2404012
Victory | VWR67HC********* |  | Reach-in | 18.97 | 1.16 | Solid Door | Vertical | 150 | Yes | No | 2405122
Victory | VWRD32HC****** |  | Work-Top Table | 7.22 | 0.95 | Solid Door |  | 200 | No | Yes
Victory | VWRD48HC*********** |  | Work-Top Table | 11.82 | 0.85 | Solid Door |  | 200 | No | Yes
Whynter | BEF-286SB |  | Reach-in | 2.86 | 0.5 | Solid Door |  | 200 | No | Yes
Whynter | BOR-53024-SSW |  | Undercounter | 5.3 | 0.72 | Solid Door |  | 200 | No | Yes
Whynter | TBR-182RS |  | Reach-in | 1.8 | 0.58 | Solid Door |  | 200 | No | Yes
Whynter | TBR-185SR |  | Reach-in | 1.8 | 0.58 | Solid Door |  | 200 | No | Yes
Zhejiang Meisda Refrigeration Technology Co.,Ltd. | SC68 |  | Reach-in | 2.3 | 0.69 | Solid Door |  | 200 | No | Yes

## Refrigerated Chef Base
Instant Rebates! Point-of-Sale Foodservice Incentives
QUALIFIED PRODUCTS LIST: Refrigerated Chef Base
Manufacturer | Model Number | Total Volume | New Hampshire | ENERGY STAR Certified | On California Energy Wise List
Adande | VCS1 CHEF BASE | 4.82 | 500 | No | Yes
Atosa | MGF8448GR | 4.08 | 500 | Yes | Yes
ATOSA | MGF8449GR | 1.85 | 500 | Yes | No
Atosa | MGF8450GR | 6.74 | 500 | Yes | Yes
Atosa | MGF8451GR | 8.05 | 500 | Yes | Yes
Atosa | MGF8452GR | 8.05 | 500 | Yes | Yes
Atosa | MGF8453GR | 10.77 | 500 | Yes | Yes
Atosa | MGF8454GR | 10.77 | 500 | Yes | Yes
Continental | D108GN | 23.94 | 500 | Yes | No
Continental | D36GN | 5.73 | 500 | Yes | No
Continental | D48GN | 5.86 | 500 | Yes | Yes
Continental | D60GN | 11.12 | 500 | Yes | No
Continental | D72GN | 14.3 | 500 | Yes | No
Continental | D84GN | 17.43 | 500 | Yes | No
Continental | D96GN | 20.68 | 500 | Yes | No
Delfield | F29110*P**************** | 19.83 | 500 | Yes | No
Delfield | F29110C*P | 29.79 | 500 | No | Yes
Delfield | F2936*P | 8.38 | 500 | No | Yes
Delfield | F2936*P**************** | 5.06 | 500 | Yes | No
Delfield | F2952*P | 9.93 | 500 | No | Yes
Delfield | F2952CP | 7.23 | 500 | Yes | No
Delfield | F2956*P | 9.93 | 500 | No | Yes
Delfield | F2960*P | 14.27 | 500 | No | Yes
Delfield | F2960CP | 9.08 | 500 | Yes | No
Delfield | F2962*P | 14.27 | 500 | No | Yes
Delfield | F2973*P | 18.31 | 500 | No | Yes
Delfield | F2975*P | 18.31 | 500 | No | Yes
Delfield | F2975CP | 12.03 | 500 | Yes | No
Delfield | F2978*P | 19.86 | 500 | No | Yes
Delfield | F2980*P | 19.86 | 500 | No | Yes
Delfield | F2980CP | 12.8 | 500 | Yes | No
Delfield | F2987*P | 22.65 | 500 | No | Yes
Delfield | F2987*P**************** | 18.8 | 500 | Yes | No
Delfield | F2996*P | 25.14 | 500 | No | Yes
Delfield | F2999*P | 25.14 | 500 | No | Yes
Delfield | F2999CP | 16.38 | 500 | Yes | No
Hoshizaki | CR85A | 18.95 | 500 | No | Yes
Migali | C-CB48-HC | 6.94 | 500 | No | Yes
Migali | C-CB52-60 | 10.4 | 500 | No | Yes
Migali | C-CB72-76 | 15 | 500 | No | Yes
Turbo Air | TCBE-36SDR-E-N6 | 2.74 | 500 | No | Yes
Valpro | VPCB-50 | 5.75 | 500 | No | Yes

## Steamer
Instant Rebates! Point-of-Sale Foodservice Incentives
QUALIFIED PRODUCTS LIST: STEAMER
Manufacturer | Model Number | Additional Model Numbers | Steamer Type | Pan Capacity | Idle Energy Rate (Btu/h or kW) | Energy Efficiency (%) | Fuel Type | New Hampshire | ENERGY STAR Certified | On California Energy Wise List
AccuTemp | N6******** |  | Boilerless | 6 pan | 1197 | 41% | Gas | 1000 | No | Yes
AccuTemp | N6******** DBL |  | Boilerless | 6 pan | 1197 | 41% | Gas | 1000 | No | Yes
AccuTemp | N61201D060 |  | Boilerless | 6 pan | 2770 | 43% | Gas | 1000 | Yes | No
AccuTemp | N61201E060 |  | Boilerless | 6 pan | 2770 | 43% | Gas | 1000 | Yes | No
AccuTemp | P61201D060 |  | Boilerless | 6 pan | 2770 | 43% | Gas | 1000 | Yes | No
AccuTemp | P61201E060 |  | Boilerless | 6 pan | 2770 | 43% | Gas | 1000 | Yes | No
Cleveland | (2) 22CGT33.1 |  | Boilerless | 6 pan | 2440 | 39% | Gas | 1000 | No | Yes
Cleveland | (2) 22CGT66.1 |  | Boilerless | 12 pan | 4272 | 38% | Gas | 1000 | No | Yes
Cleveland | 22CGT3.1 |  | Boilerless | 3 pan | 2440 | 39% | Gas | 1000 | Yes | Yes
Cleveland | 22CGT6.1 |  | Boilerless | 6 pan | 4272 | 38% | Gas | 1000 | No | Yes
Cleveland | 24CGA10.2ES |  | Steam Generator | 10 pan | 3894 | 45% | Gas | 1000 | No | Yes
Cleveland | 24CGA6.2ES |  | Steam Generator | 6 pan | 5764 | 48% | Gas | 1000 | No | Yes
Cleveland Range LLC | 22CGT6.1 |  | Boilerless | 6 pan | 3640 | 43% | Gas | 1000 | Yes | No
Cleveland Range LLC | 24CGA10.2ES |  | Steam Generation | 10 pan | 3711 | 45% | Gas | 1000 | Yes | No
Cleveland Range LLC | 24CGA6.2SES |  | Steam Generation | 6 pan | 3709 | 39% | Gas | 1000 | Yes | No
Groen | XSG-5 |  | Boilerless | 5 pan | 7027 | 49% | Gas | 1000 | Yes | Yes
Market Forge | ETP-10G |  | Steam Generator | 10 pan | 5766 | 40% | Gas | 1000 | Yes | Yes
Market Forge | Sirius II-10 |  | Boilerless | 10 pan | 11442 | 48% | Gas | 1000 | Yes | Yes
Market Forge | Sirius II-12 |  | Boilerless | 12 pan | 11184 | 47% | Gas | 1000 | Yes | Yes
Market Forge | Sirius II-4 |  | Boilerless | 4 pan | 5850 | 49% | Gas | 1000 | Yes | Yes
Market Forge | Sirius II-6 |  | Boilerless | 6 pan | 5592 | 47% | Gas | 1000 | Yes | Yes
Market Forge | Sirius II-8 |  | Boilerless | 8 pan | 11700 | 49% | Gas | 1000 | Yes | Yes
Southbend | ETP-10G-SB |  | Steam Generation | 10 pan | 5766 | 40% | Gas | 1000 | Yes | No
Southbend | Sirius II-10-SB |  | Boilerless | 10 pan | 11442 | 48% | Gas | 1000 | Yes | No
Southbend | Sirius II-12-SB |  | Boilerless | 12 pan | 11184 | 47% | Gas | 1000 | Yes | No
Southbend | Sirius II-4-SB |  | Boilerless | 8 pan | 5850 | 49% | Gas | 1000 | Yes | No
Southbend | Sirius II-6-SB |  | Boilerless | 6 pan | 5592 | 47% | Gas | 1000 | Yes | No
Southbend | Sirius II-8-SB |  | Boilerless | 8 pan | 11700 | 49% | Gas | 1000 | Yes | No
Sterling | SPG-6** NG |  | Boilerless | 6 pan | 1530 | 53% | Gas | 1000 | No | Yes
Sterling | SPG-6** NG DBL |  | Boilerless | 12 pan | 1530 | 53% | Gas | 1000 | No | Yes
Sterling | SPG-6XX |  | Boilerless | 6 pan | 12350 | 53% | Gas | 1000 | Yes | No
AccuTemp | E3******** |  | Boilerless | 3 pan | 0.2 | 51% | Electric | 1000 | No | Yes
AccuTemp | E3******** DBL |  | Boilerless | 6 pan | 0.2 | 51% | Electric | 1000 | No | Yes
AccuTemp | E3******** TPL |  | Boilerless | 9 pan | 0.2 | 51% | Electric | 1000 | No | Yes
AccuTemp | E32081D060 |  | Boilerless | 3 pan | 235 | 53% | Electric | 1000 | Yes | No
AccuTemp | E32081E060 |  | Boilerless | 3 pan | 235 | 53% | Electric | 1000 | Yes | No
AccuTemp | E32083D080 |  | Boilerless | 3 pan | 235 | 53% | Electric | 1000 | Yes | No
AccuTemp | E32083D150 |  | Boilerless | 3 pan | 235 | 53% | Electric | 1000 | Yes | No
AccuTemp | E32083E080 |  | Boilerless | 3 pan | 235 | 53% | Electric | 1000 | Yes | No
AccuTemp | E32083E150 |  | Boilerless | 3 pan | 235 | 53% | Electric | 1000 | Yes | No
AccuTemp | E32083E15000200 |  | Boilerless | 3 pan | 235 | 53% | Electric | 1000 | Yes | No
AccuTemp | E32301D070 |  | Boilerless | 3 pan | 235 | 53% | Electric | 1000 | Yes | No
AccuTemp | E32301E070 |  | Boilerless | 3 pan | 235 | 53% | Electric | 1000 | Yes | No
AccuTemp | E32401D060 |  | Boilerless | 3 pan | 235 | 53% | Electric | 1000 | Yes | No
AccuTemp | E32401E060 |  | Boilerless | 3 pan | 235 | 53% | Electric | 1000 | Yes | No
AccuTemp | E32403D110 |  | Boilerless | 3 pan | 235 | 53% | Electric | 1000 | Yes | No
AccuTemp | E32403E110 |  | Boilerless | 3 pan | 235 | 53% | Electric | 1000 | Yes | No
AccuTemp | E34403D120 |  | Boilerless | 3 pan | 235 | 53% | Electric | 1000 | Yes | No
AccuTemp | E34403E120 |  | Boilerless | 3 pan | 235 | 53% | Electric | 1000 | Yes | No
AccuTemp | E34803D140 |  | Boilerless | 3 pan | 235 | 53% | Electric | 1000 | Yes | No
AccuTemp | E34803E140 |  | Boilerless | 3 pan | 235 | 53% | Electric | 1000 | Yes | No
AccuTemp | E6******** |  | Boilerless | 6 pan | 0.15 | 70% | Electric | 1000 | No | Yes
AccuTemp | E6******** DBL |  | Boilerless | 12 pan | 0.15 | 70% | Electric | 1000 | No | Yes
AccuTemp | E62081D060 |  | Boilerless | 6 pan | 300 | 61% | Electric | 1000 | Yes | No
AccuTemp | E62081E060 |  | Boilerless | 6 pan | 300 | 61% | Electric | 1000 | Yes | No
AccuTemp | E62083D100 |  | Boilerless | 6 pan | 300 | 61% | Electric | 1000 | Yes | No
AccuTemp | E62083D150 |  | Boilerless | 6 pan | 300 | 61% | Electric | 1000 | Yes | No
AccuTemp | E62083D170 |  | Boilerless | 6 pan | 190 | 66% | Electric | 1000 | Yes | No
AccuTemp | E62083E100 |  | Boilerless | 6 pan | 300 | 61% | Electric | 1000 | Yes | No
AccuTemp | E62083E150 |  | Boilerless | 6 pan | 300 | 61% | Electric | 1000 | Yes | No
AccuTemp | E62083E170 |  | Boilerless | 6 pan | 190 | 66% | Electric | 1000 | Yes | No
AccuTemp | E62301D070 |  | Boilerless | 6 pan | 300 | 61% | Electric | 1000 | Yes | No
AccuTemp | E62401D060 |  | Boilerless | 6 pan | 300 | 61% | Electric | 1000 | Yes | No
AccuTemp | E62401E060 |  | Boilerless | 6 pan | 300 | 61% | Electric | 1000 | Yes | No
AccuTemp | E62403D110 |  | Boilerless | 6 pan | 300 | 61% | Electric | 1000 | Yes | No
AccuTemp | E62403D130 |  | Boilerless | 6 pan | 300 | 61% | Electric | 1000 | Yes | No
AccuTemp | E62403E110 |  | Boilerless | 6 pan | 300 | 61% | Electric | 1000 | Yes | No
AccuTemp | E62403E130 |  | Boilerless | 6 pan | 300 | 61% | Electric | 1000 | Yes | No
AccuTemp | E63805D090 |  | Boilerless | 6 pan | 300 | 61% | Electric | 1000 | Yes | No
AccuTemp | E63805E090 |  | Boilerless | 6 pan | 300 | 61% | Electric | 1000 | Yes | No
AccuTemp | E64005D100 |  | Boilerless | 6 pan | 300 | 61% | Electric | 1000 | Yes | No
AccuTemp | E64005E100 |  | Boilerless | 6 pan | 300 | 61% | Electric | 1000 | Yes | No
AccuTemp | E64155D110 |  | Boilerless | 6 pan | 300 | 61% | Electric | 1000 | Yes | No
AccuTemp | E64155E110 |  | Boilerless | 6 pan | 300 | 61% | Electric | 1000 | Yes | No
AccuTemp | E64403D120 |  | Boilerless | 6 pan | 300 | 61% | Electric | 1000 | Yes | No
AccuTemp | E64403E120 |  | Boilerless | 6 pan | 300 | 61% | Electric | 1000 | Yes | No
AccuTemp | E64803D140 |  | Boilerless | 6 pan | 300 | 61% | Electric | 1000 | Yes | No
AccuTemp | E64803E140 |  | Boilerless | 6 pan | 300 | 61% | Electric | 1000 | Yes | No
AccuTemp | S3******** |  | Boilerless | 3 pan | 0.2 | 60% | Electric | 1000 | No | Yes
AccuTemp | S3******** DBL |  | Boilerless | 6 pan | 0.2 | 60% | Electric | 1000 | No | Yes
AccuTemp | S32081D060 |  | Boilerless | 3 pan | 300 | 55% | Electric | 1000 | Yes | No
AccuTemp | S32081E060 |  | Boilerless | 3 pan | 300 | 55% | Electric | 1000 | Yes | No
AccuTemp | S32083D100 |  | Boilerless | 3 pan | 300 | 55% | Electric | 1000 | Yes | No
AccuTemp | S32083D120 |  | Boilerless | 3 pan | 200 | 60% | Electric | 1000 | Yes | No
AccuTemp | S32083E100 |  | Boilerless | 3 pan | 300 | 55% | Electric | 1000 | Yes | No
AccuTemp | S32083E120 |  | Boilerless | 3 pan | 200 | 60% | Electric | 1000 | Yes | No
AccuTemp | S32401D060 |  | Boilerless | 3 pan | 300 | 55% | Electric | 1000 | Yes | No
AccuTemp | S32401E060 |  | Boilerless | 3 pan | 300 | 55% | Electric | 1000 | Yes | No
AccuTemp | S32403D110 |  | Boilerless | 3 pan | 300 | 55% | Electric | 1000 | Yes | No
AccuTemp | S32403D130 |  | Boilerless | 3 pan | 300 | 55% | Electric | 1000 | Yes | No
AccuTemp | S32403E110 |  | Boilerless | 3 pan | 300 | 55% | Electric | 1000 | Yes | No
AccuTemp | S32403E130 |  | Boilerless | 3 pan | 300 | 55% | Electric | 1000 | Yes | No
AccuTemp | S34403D090 |  | Boilerless | 3 pan | 300 | 55% | Electric | 1000 | Yes | No
AccuTemp | S34403E090 |  | Boilerless | 3 pan | 300 | 55% | Electric | 1000 | Yes | No
AccuTemp | S34803D110 |  | Boilerless | 3 pan | 300 | 55% | Electric | 1000 | Yes | No
AccuTemp | S34803E110 |  | Boilerless | 3 pan | 300 | 55% | Electric | 1000 | Yes | No
AccuTemp | S6******** |  | Boilerless | 6 pan | 0.3 | 69% | Electric | 1000 | No | Yes
AccuTemp | S6******** DBL |  | Boilerless | 12 pan | 0.3 | 69% | Electric | 1000 | No | Yes
AccuTemp | S62081D060 |  | Boilerless | 6 pan | 300 | 69% | Electric | 1000 | Yes | No
AccuTemp | S62081E060 |  | Boilerless | 6 pan | 300 | 69% | Electric | 1000 | Yes | No
AccuTemp | S62083D080 |  | Boilerless | 6 pan | 420 | 67% | Electric | 1000 | Yes | No
AccuTemp | S62083D100 |  | Boilerless | 6 pan | 330 | 71% | Electric | 1000 | Yes | No
AccuTemp | S62083D120 |  | Boilerless | 6 pan | 420 | 68% | Electric | 1000 | Yes | No
AccuTemp | S62083D150 |  | Boilerless | 6 pan | 500 | 62% | Electric | 1000 | Yes | No
AccuTemp | S62083D170 |  | Boilerless | 6 pan | 160 | 70% | Electric | 1000 | Yes | No
AccuTemp | S62083E080 |  | Boilerless | 6 pan | 420 | 67% | Electric | 1000 | Yes | No
AccuTemp | S62083E100 |  | Boilerless | 6 pan | 330 | 71% | Electric | 1000 | Yes | No
AccuTemp | S62083E120 |  | Boilerless | 6 pan | 420 | 68% | Electric | 1000 | Yes | No
AccuTemp | S62083E150 |  | Boilerless | 6 pan | 500 | 62% | Electric | 1000 | Yes | No
AccuTemp | S62083E170 |  | Boilerless | 6 pan | 160 | 70% | Electric | 1000 | Yes | No
AccuTemp | S62301E070 |  | Boilerless | 6 pan | 500 | 62% | Electric | 1000 | Yes | No
AccuTemp | S62401D060 |  | Boilerless | 6 pan | 300 | 69% | Electric | 1000 | Yes | No
AccuTemp | S62401E060 |  | Boilerless | 6 pan | 300 | 69% | Electric | 1000 | Yes | No
AccuTemp | S62403D110 |  | Boilerless | 6 pan | 500 | 62% | Electric | 1000 | Yes | No
AccuTemp | S62403D130 |  | Boilerless | 6 pan | 500 | 62% | Electric | 1000 | Yes | No
AccuTemp | S62403E110 |  | Boilerless | 6 pan | 500 | 62% | Electric | 1000 | Yes | No
AccuTemp | S62403E130 |  | Boilerless | 6 pan | 500 | 62% | Electric | 1000 | Yes | No
AccuTemp | S64403D120 |  | Boilerless | 6 pan | 420 | 68% | Electric | 1000 | Yes | No
AccuTemp | S64403E120 |  | Boilerless | 6 pan | 420 | 68% | Electric | 1000 | Yes | No
AccuTemp | S64803D140 |  | Boilerless | 6 pan | 500 | 62% | Electric | 1000 | Yes | No
AccuTemp | S64803E140 |  | Boilerless | 6 pan | 500 | 62% | Electric | 1000 | Yes | No
Cleveland | (2) 22CET33.1 |  | Boilerless | 6 pan | 0.18 | 67% | Electric | 1000 | No | Yes
Cleveland | (2) 22CET66.1 |  | Boilerless | 12 pan | 0.49 | 62% | Electric | 1000 | No | Yes
Cleveland | 1SCE |  | Boilerless | 5 pan | 0.33 | 71% | Electric | 1000 | No | Yes
Cleveland | 22CCT6 |  | Boilerless | 6 pan | 0.67 | 70% | Electric | 1000 | No | Yes
Cleveland | 22CET3.1 |  | Boilerless | 3 pan | 0.18 | 67% | Electric | 1000 | No | Yes
Cleveland | 22CET6.1 |  | Boilerless | 6 pan | 0.49 | 62% | Electric | 1000 | No | Yes
Cleveland Range LLC | 1-SCE |  | Boilerless | 5 pan | 567 | 71% | Electric | 1000 | Yes | No
Cleveland Range LLC | 1-SCEMCS |  | Boilerless | 5 pan | 567 | 71% | Electric | 1000 | Yes | No
Cleveland Range LLC | 22CCT6 |  | Steam Generation | 6 pan | 670 | 70% | Electric | 1000 | Yes | No
Cleveland Range LLC | 22CET3.1 |  | Boilerless | 3 pan | 310 | 67% | Electric | 1000 | Yes | No
Cleveland Range LLC | 22CET6.1 |  | Boilerless | 6 pan | 390 | 64% | Electric | 1000 | Yes | No
Crown Food Service | CSE-4 |  | Boilerless | 4 pan | 324.3 | 51% | Electric | 1000 | Yes | No
Crown Food Service | EPX-3 |  | Boilerless | 3 pan | 0.13 | 63% | Electric | 1000 | Yes | Yes
Crown Food Service | EPX-5 |  | Boilerless | 5 pan | 0.22 | 68% | Electric | 1000 | Yes | Yes
Crown Food Service | EPXN-3 |  | Boilerless | 3 pan | 130 | 75% | Electric | 1000 | Yes | No
Crown Food Service | EPXN-5 |  | Boilerless | 5 pan | 230 | 75% | Electric | 1000 | Yes | No
Groen | (2)GSSP-BLE-3E* |  | Boilerless | 8 pan | 0.35 | 59% | Electric | 1000 | No | Yes
Groen | (2)GSSP-BLE-5E* |  | Boilerless | 12 pan | 0.7 | 52% | Electric | 1000 | No | Yes
Groen | (2)GSSP-CL-3E |  | Boilerless | 6 pan | 0.2 | 57% | Electric | 1000 | No | Yes
Groen | (2)GSSP-CL-5E |  | Boilerless | 10 pan | 0.29 | 60% | Electric | 1000 | No | Yes
Groen | GSSP-BLE-3E* |  | Boilerless | 4 pan | 0.35 | 59% | Electric | 1000 | No | Yes
Groen | GSSP-BLE-5E* |  | Boilerless | 6 pan | 0.7 | 52% | Electric | 1000 | No | Yes
Groen | GSSP-CL-3E |  | Boilerless | 3 pan | 0.2 | 57% | Electric | 1000 | No | Yes
Groen | GSSP-CL-5E |  | Boilerless | 5 pan | 0.29 | 60% | Electric | 1000 | No | Yes
Groen | VRC-3E |  | Boilerless | 3 pan | 0.11 | 68% | Electric | 1000 | No | Yes
Groen | VRC-3E |  | Boilerless | 3 pan | 251 | 70% | Electric | 1000 | Yes | No
Groen | VRC-6E |  | Boilerless | 6 pan | 0.2 | 71% | Electric | 1000 | No | Yes
Groen | VRC-6E |  | Boilerless | 6 pan | 300 | 76% | Electric | 1000 | Yes | No
Groen | XS-***-*-* |  | Boilerless | 6 pan | 0.16 | 74% | Electric | 1000 | No | Yes
Groen | XS-208-12-3 |  | Boilerless | 6 pan | 200 | 64% | Electric | 1000 | Yes | No
Groen | XS-208-14-3 |  | Boilerless | 6 pan | 200 | 64% | Electric | 1000 | Yes | No
Groen | XS-208-6-1 |  | Boilerless | 6 pan | 200 | 64% | Electric | 1000 | Yes | No
Groen | XS-208-8-1 |  | Boilerless | 6 pan | 200 | 64% | Electric | 1000 | Yes | No
Groen | XS-208-8-3 |  | Boilerless | 6 pan | 200 | 64% | Electric | 1000 | Yes | No
Groen | XS-240-12-3 |  | Boilerless | 6 pan | 200 | 64% | Electric | 1000 | Yes | No
Groen | XS-240-14-3 |  | Boilerless | 6 pan | 200 | 64% | Electric | 1000 | Yes | No
Groen | XS-240-6-1 |  | Boilerless | 6 pan | 200 | 64% | Electric | 1000 | Yes | No
Groen | XS-240-8-1 |  | Boilerless | 6 pan | 200 | 64% | Electric | 1000 | Yes | No
Groen | XS-240-8-3 |  | Boilerless | 6 pan | 200 | 64% | Electric | 1000 | Yes | No
Hobart | HC24EA3-LWE |  | Steam Generation | 3 pan | 288.59 | 55% | Electric | 1000 | Yes | No
Hobart | HC24EA5-LWE |  | Steam Generation | 5 pan | 293.39 | 61% | Electric | 1000 | Yes | No
Hobart | HC24EO3 |  | Boilerless | 3 pan | 259 | 74% | Electric | 1000 | Yes | No
Hobart | HC24EO3AF |  | Boilerless | 3 pan | 230 | 60% | Electric | 1000 | Yes | No
Hobart | HC24EO5 |  | Boilerless | 5 pan | 0.38 | 65% | Electric | 1000 | No | Yes
Hobart | HC24EO5 |  | Boilerless | 5 pan | 382 | 77% | Electric | 1000 | Yes | No
Hobart | HC24EO5AF |  | Boilerless | 5 pan | 310 | 69% | Electric | 1000 | Yes | No
Market Forge | Altair II-10 |  | Boilerless | 10 pan | 0.73 | 64% | Electric | 1000 | No | Yes
Market Forge | Altair II-10 |  | Boilerless | 10 pan | 0.33 | 70% | Electric | 1000 | Yes | No
Market Forge | Altair II-12 |  | Boilerless | 12 pan | 0.8 | 62% | Electric | 1000 | No | Yes
Market Forge | Altair II-12 |  | Boilerless | 12 pan | 0.4 | 62% | Electric | 1000 | Yes | No
Market Forge | Altair II-4 |  | Boilerless | 4 pan | 0.33 | 67% | Electric | 1000 | No | Yes
Market Forge | Altair II-4 |  | Boilerless | 4 pan | 0.33 | 70% | Electric | 1000 | Yes | No
Market Forge | Altair II-6 |  | Boilerless | 6 pan | 0.4 | 62% | Electric | 1000 | No | Yes
Market Forge | Altair II-6 |  | Boilerless | 6 pan | 0.4 | 60% | Electric | 1000 | Yes | No
Market Forge | Altair II-8 |  | Boilerless | 8 pan | 0.66 | 67% | Electric | 1000 | No | Yes
Market Forge | Altair II-8 |  | Boilerless | 8 pan | 0.33 | 70% | Electric | 1000 | Yes | No
Market Forge | ETP-10E |  | Steam Generator | 10 pan | 0.43 | 67% | Electric | 1000 | Yes | Yes
Market Forge | TS-3E |  | Boilerless | 3 pan | 130 | 63% | Electric | 1000 | Yes | No
Market Forge | TS-5E |  | Boilerless | 5 pan | 220 | 68% | Electric | 1000 | Yes | No
Southbend | Altair II-10-SB |  | Boilerless | 10 pan | 0.33 | 70% | Electric | 1000 | Yes | No
Southbend | Altair II-12-SB |  | Boilerless | 12 pan | 0.4 | 62% | Electric | 1000 | Yes | No
Southbend | Altair II-4-SB |  | Boilerless | 4 pan | 0.33 | 70% | Electric | 1000 | Yes | No
Southbend | Altair II-6-SB |  | Boilerless | 6 pan | 0.4 | 60% | Electric | 1000 | Yes | No
Southbend | Altair II-8-SB |  | Boilerless | 8 pan | 0.33 | 70% | Electric | 1000 | Yes | No
Southbend | CSE-4-SB |  | Boilerless | 4 pan | 324.3 | 51% | Electric | 1000 | Yes | No
Southbend | ETP-10E-SB |  | Steam Generation | 10 pan | 430 | 67% | Electric | 1000 | Yes | No
Southbend | EZ18-3 |  | Boilerless | 3 pan | 0.12 | 61% | Electric | 1000 | No | Yes
Southbend | EZ18-3 |  | Boilerless | 3 pan | 130 | 75% | Electric | 1000 | Yes | No
Southbend | EZ18-5 |  | Boilerless | 5 pan | 0.19 | 70% | Electric | 1000 | No | Yes
Southbend | EZ18-5 |  | Boilerless | 5 pan | 230 | 75% | Electric | 1000 | Yes | No
Southbend | EZ18-6 |  | Boilerless | 6 pan | 230 | 75% | Electric | 1000 | Yes | No
Southbend | EZ24-3 |  | Boilerless | 3 pan | 0.13 | 63% | Electric | 1000 | Yes | Yes
Southbend | EZ24-5 |  | Boilerless | 5 pan | 0.22 | 68% | Electric | 1000 | Yes | Yes
Southbend | EZ24-6 |  | Boilerless | 6 pan | 220 | 68% | Electric | 1000 | Yes | No
Sterling | QCG E10-36-ES*** |  | Steam Generator | 10 pan | 0.17 | 60% | Electric | 1000 | No | Yes
Sterling | SP208-14-3-AF |  | Boilerless | 6 pan | 0.29 | 79% | Electric | 1000 | No | Yes
Sterling | SP208-14-3-AF DBL |  | Boilerless | 12 pan | 0.29 | 79% | Electric | 1000 | No | Yes
Sterling | SP208-14-3-MF |  | Boilerless | 6 pan | 0.29 | 79% | Electric | 1000 | No | Yes
Sterling | SP208-14-3-MF DBL |  | Boilerless | 12 pan | 0.29 | 79% | Electric | 1000 | No | Yes
Sterling | SP208-14-3MF00 |  | Boilerless | 6 pan | 330 | 79% | Electric | 1000 | Yes | No
Sterling | SP240-14-3-AF |  | Boilerless | 6 pan | 0.29 | 79% | Electric | 1000 | No | Yes
Sterling | SP240-14-3-AF DBL |  | Boilerless | 12 pan | 0.29 | 79% | Electric | 1000 | No | Yes
Sterling | SP240-14-3-MF |  | Boilerless | 6 pan | 0.29 | 79% | Electric | 1000 | No | Yes
Sterling | SP240-14-3-MF DBL |  | Boilerless | 12 pan | 0.29 | 79% | Electric | 1000 | No | Yes
Superior | C24EO3 |  | Boilerless | 3 pan | 259 | 74% | Electric | 1000 | Yes | No
Superior | C24EO5 |  | Boilerless | 5 pan | 0.38 | 65% | Electric | 1000 | No | Yes
Superior | C24EO5 |  | Boilerless | 5 pan | 382 | 77% | Electric | 1000 | Yes | No
Unified Brands | GSSP-CL-3E |  | Boilerless | 3 pan | 195 | 57% | Electric | 1000 | Yes | No
Unified Brands | GSSP-CL-5E |  | Boilerless | 5 pan | 292 | 60% | Electric | 1000 | Yes | No
Vulcan | C24EA3-LWE |  | Steam Generator | 3 pan | 0.14 | 62% | Electric | 1000 | No | Yes
Vulcan | C24EA3-LWE |  | Steam Generation | 3 pan | 288.59 | 55% | Electric | 1000 | Yes | No
Vulcan | C24EA5-LWE |  | Steam Generator | 5 pan | 0.17 | 63% | Electric | 1000 | No | Yes
Vulcan | C24EA5-LWE |  | Steam Generation | 5 pan | 293.39 | 61% | Electric | 1000 | Yes | No
Vulcan | C24EO3 |  | Boilerless | 3 pan | 259 | 74% | Electric | 1000 | Yes | No
Vulcan | C24EO3AF |  | Boilerless | 3 pan | 0.23 | 60% | Electric | 1000 | Yes | Yes
Vulcan | C24EO5 |  | Boilerless | 5 pan | 0.38 | 65% | Electric | 1000 | No | Yes
Vulcan | C24EO5 |  | Boilerless | 5 pan | 382 | 77% | Electric | 1000 | Yes | No
Vulcan | C24EO5AF |  | Boilerless | 5 pan | 0.31 | 69% | Electric | 1000 | No | Yes
Vulcan | C24EO5AF |  | Boilerless | 5 pan | 310 | 69% | Electric | 1000 | Yes | No
Vulcan | C24ET10-LWE |  | Steam Generator | 10 pan | 0.31 | 67% | Electric | 1000 | No | Yes
Vulcan | C24ET10-LWE |  | Steam Generation | 10 pan | 312 | 67% | Electric | 1000 | Yes | No
Vulcan | C24ET10-LWE |  | Boilerless | 10 pan | 312 | 67% | Electric | 1000 | Yes | No
Vulcan | C24ET6-LWE |  | Steam Generator | 6 pan | 0.3 | 59% | Electric | 1000 | Yes | Yes
Vulcan | C24ET6-LWE |  | Boilerless | 6 pan | 300 | 59% | Electric | 1000 | Yes | No
Vulcan | HC24ET10-LWE |  | Boilerless | 10 pan | 312 | 67% | Electric | 1000 | Yes | No
Vulcan | HC24ET6-LWE |  | Boilerless | 6 pan | 300 | 59% | Electric | 1000 | Yes | No